## Cover
COSEM conformance testing
COSEM conformance testing -
Object definition tables
Author: | DLMS UA WG Maintenance
Gyozo Kmethy, Victoria Varju
Version: | V2.10
Filename: | Object_defs_v2.10_released_GKVV151111.xlsx
Revision date: | 2015-11-12
Status: | Released
Digital signature of .dat file | AA38-F731-5888-5FE9-52BD-4C38-1FCF-BC67
Copyright: | © Copyright DLMS UA 1997-2015
Classification: | DLMS User Association use only
Replaces: | Object_defs_v2.9_released_GKVV141201.xlsx
Date: | 2014-12-01
DLMS User Association | DLMS UA 1001-7 Ed. 2.10: 2015-11-12
Object definitions are valid combinations of Logical names, interface classes and the list of data types for attributes which are declared in the relevant interface class definitions as type "CHOICE".
This version contains object definitions of abstract, electricity and gas related objects.
The textual name of each object is described in a modular way.
For the changes in the various version, see the "Change log" sheet.
A special tool converts the worksheets to a .dat file for use by the Conformance Test Tool.
CTT 2.X reports all objects found with their logical name, textual name and in case of "CHOICE" attributes, with data type. The access rights to all attributes are also reported.
References:
[1] DLMS UA 1000-1 Ed. 12.0 2014-09-10, COSEM Interface Classes and OBIS Object Identification System "Blue Book"
[2] EN 13757-1 Communication system for meters and remote reading of meters - Part 1: Data exchange

## Issues
Item | Line | Abstact codes:
Electricity related codes:
Gas related objects:

## Explanations
Explanations
Lines marked by 'com' are for the human reader; these lines are not interpreted by the tool.
Lines marked by 'def' include range definitions for the different value groups of the OBIS code.
These definitions apply in the lines below the definition.
Lines marked Nxy are used to identify lines containing name definitions per value group. "x" is the number of the name definition table and "y" refers to the value group.
In the column IC class, IC classes as defined in [1] are included.
In column Alt IC class alternative possibilities are proposed, the test tool will accept them.
In column "Data types" the codes of the allowed data types are listed for "value" attributes of Data, Register, Extended register and "Demand register" objects.
"*" in the colums "IC class" and "Alt IC class" means "any" interface class; the interface class is not tested. This is the case with manufacturer-, consortia-, country and utility-specific objects. In such cases, the data type is not tested: the column Data type also contains "*".
Lines filled grey show the start of a new range of identifiers. These are "com" lines and they are not interpreted by the tool.

## Change log
Change log:
V 1.0 first release
Changes in V1.51 2002-03-15
First release
Changes in V 1.7, 2004-01-06
Abstract objects worksheet updated to be in line with draft Edition 2 of IEC 62056-61 and IEC 62056-62
Electricity objects worksheet updated to be in line with draft Edition 2 of IEC 62056-61 and IEC 62056-62
Gas worksheet added based on EN13757-1
Changes in V1.8, 2004-09-10
The tables are brought in line with Blue Book, Sixth Edition.
Changes in V1.9, 2005-04-07
The tables are brought in line with IEC 62056-61 CDV and IEC 62056-62 CDV
Changes in V2.0, 2005-05-02
Abstract codes:
Line 18, second sentence of the Comment deleted.
Electricity codes:
Lines 122-133 deleted, as these codes are listed later, towards the end of the table. All line numbers decreased by 12.
Line 122 and 124: 88 and 89 added to range definition
Lines 204 and 205: With A =1 C = 88, Summa Li A2h, C = 89 Summa Li V2h: All following lines shifted up by 2
Lines 332 and 334: 88 and 89 added to range definition
Line 380: Range definition corrected
Line 389: This line became a "com" line to avoid overlap with line 300
Lines 528, 529: With A = 1, C = 93, E = 49 L1 A2h, E = 50 L1 V2h
Lines 548, 549: With A = 1, C = 93, E = 69 L2 A2h, E = 70 L2 V2h
Lines 568, 569: With A = 1, C = 93, E = 89 L3 A2h, E = 90 L3 V2h
Lines 580-581: Manufacturer specific electricity related abstract codes with C = 96, D = 50-99 added. All following lines shifted up by 2.
Line 597: Power failure event log C = 99, D = 97 added.
Document released for integration into CTT.
Changes in V2.1, 2005-05-23
Abstract codes:
Line 250, 251, 253: Value grop F: 255 is also allowed (wild card). Note updated.
Line 255: Value of group E is 0...127 instead of 1...127
Electricity codes:
Lines 219, 224, 229, 248, 253, 258 263, 268, 273, 289, 294, 299, 306, 365, 583, 584, value group F is also allowed (wildcard).
Line 230: Interface class 7 is also allowed to capture several maxima.
Line 237, 238: Interface class 7 is also allowed to capture several maxima. Reference amended.
Line 242: In value group C, codes 31, 32, 51, 52, 71, 72, 91 and 92 are also allowed. Column H and comments amended accordingly.
Lines 269, 270: Interface class 7 is also allowed to capture several maxima.
Line 295, 296: Interface class 7 is also allowed to capture several maxima. Reference amended.
Line 300: Value group C codes are the same as with D = 7. Note added.
Line 302, 303: Interface class 7 is also allowed to capture several maxima. Reference amended.
Lines 316, 320, 321, 325, 335, 339, 343: F = 255 is also allowed, to identify multiple thresholds.
Lines 367, 371, 375: interface classe 3,4,5 also allowed for representing historical values with simple objects.
Line 586: F = 255 is also allowed.
Gas codes:
Lines 106, 110, 121, 125, 129, 140, 144, 148, 159: value group F is also allowed (wildcard).
2005-06-20
Cover page footer has been corrected to: DLMS UA 1001-6 Ed.2:2005-06. No other changes, version and filename kept.
Changes in Version 2.2, 2005-09-19
Document brought in line with Blue Book 7th Edition of 2005-09-12
Explanations:
Use of this document and declaration of the worksheets in the CTT PICS amended.
Abstract codes:
Line 3-4: The use of the "&" character in value group A, already used in V 1.5.1 of this document has been re-introduced. All lines are shifted up by 2.
Line 9: Comment amended to cover new reserved ranges 200-239 and 241-254.
Line 13: Comment amended to include C = 240 as manufacturer specific.
Line 17: Note added.
Line 20-21: Comment amended regarding use of value group B.
Line 58: In the comments, reference is amended.
Lines 65-71: Definition of "a" has been deleted. In value group A, "&" is specified.
Lines 72-73: Data objects for parametrization of the standard readout have been added. All lines are shifted up by 3.
Line 87: Note amended.
Lines 150, 153: Comment amended.
Lines 167, 173, 179: It is allowed to combine status words into a global "Profile generic" or "Register table" or object.
Line 178: Internal operating status obejcts can also be releted to an energy type.
Line 207: Note amended to specify default scaler_unit when "Data" objects are used.
Lines 221-230: Auto fill error in the column of value group A and the IC class is corrected.
Line 231: Note deleted.
Lines 258-260, 262: Abstract related profiles added.
Line 274: In value group C, 240 has been added.
Electricity related codes:
Line 2: Comment added. All subsequent lines shifted up by 1.
Line 7: Comment amended to cover new reserved ranges 200-239 and 241-254.
Line 11: Comment amended to include C = 240 as manufacturer specific.
Lines 32-34: Comment deleted.
Line 243, 301: Range definition amended (editorial)
Line 322 deleted. All following lines shifted down by one.
Line 314: Title and range definition amended. It is allowed now specify thresholds for any quantity.
Lines 317-328: Use of tariffs is also allowed. In value group F, 0-99 and 255 allowed.
Lines 318, 322, 326: For occurence counters, IC = 1 "Data" and IC = 3 "Register" are allowed.
Line 330-331: It is allowed now to monitor the instantaneous value of any quantity
Lines 332.335: It is allowed now to monitor the current average and the last average of any quantity. All subsequent lines shifted down by 15.
Line 365: Range definition amended: C = 11 and 12 also allowed.
Line 432: Register table object added to include the summary of phase angles.
Line 433: C = 12 also allowed.
Line 465: Register table object added to include the summary of voltage dips.
Line 562-566: Electricity related internal operating status objects added.
Line 599: In value group C, 240 has been added.
Gas related codes:
Line 194: In value group C, 240 has been added.
Changes in version 2.3, 2005-10-26
This version cancels and replaces V2.1 and V.2.2
Abstract codes:
Line 4: comment on the meaning of "&" amended
Line 19: Comment on using non-media related billing period counter etc. objects addded.
Lines 20-39: Abstract related billing period counter etc.codes added. All lnes ar shifted up by 21.
Line 126: SELMA specific objects are not testable for the time being (line "commented out").
Electricity related codes
Line 123: All electricity related quantities are brought here now (per phase voltage and current, unitless quantities)
Line 156-157: Per phase voltage and current added. All following line shifted up by 2.
Line 176-177: Per phase voltage and current added. All following line shifted up by 2.
Line 196-197: Per phase voltage and current added. All following line shifted up by 2.
Line 242-243: Current average and last average 1: Per tariff values are also allowed now. For display purposes, "Register" or "Extended register" can be used.
Line 281-282: Current average and last average 2: Per tariff values are also allowed now. For display purposes, "Register" or "Extended register" can be used.
Line 249: Instantaneous values: IC = 4 "Extended Register" is alternatively allowed now.
Line 307: Current average 3: For display purposes, "Register" or "Extended register" can be used. Here, per tariff values are not allowed, because it would lead to an overlap with harmonic measurement.
Line 308: Last average 3: Per tariff values are also allowed now. For display purposes, "Register" or "Extended register" can be used.
Line 314-319: Current average and time inteegral 5,6, Test average, Time integral 4 : E = 0 is also allowed now.
Line 304: Per tariff values are allowed now.
Line 342: Per phase voltage and current objects have been integrated now with other quantities and have been removed from here.
Object definitions V0.1 was an interim version.
Changes in Object definitions V0.2
Abstract codes
Data types added.
Line 5: a new comment line has been added. All following lines are shifted up by one.
Lines 26 and 36: Comment amended.
Line 189: Editorial error in the comment corrected.
Lines 211 and 212: Two new codes added for auxiliary supply use time counter and auxiliary voltage. All following lines are shifted up by three.
Electricity codes
Data types have been added.
Line 79: new OBIS code added for nominal value of auxiliary power supply. All following lines shifted up by one.
Line 110: Reference amended.
Line 213: Object named corrected to be SLi V2h Q1I+QII+QIII+Q IV (as in Corrigendum to OBIS list V2.3)
Line 474, 475: These codes are reserved. Interface class identifiers deleted.
Gas codes
Data types have been added.
Line 21 made a comment line. New line 22 added. All following lines shifted up by one.
Changes in Object definitions V0.3
Abstract codes
Electricity codes
New, modular textual Object name descriptions have been added. The Conformance Test Tool composes the full textual description by concatenating the per value group descriptions and reports them in the test report.
Line 46: The line has been made a comment line
Object definitions V0.4 was an interim version.
Changes in Object definitions V 0.5
Modular names of Abstract and Gas objects has been added.
Abstract codes
Line 7: Header modified
Line 8-10: New comment lines have been added. All following lines are shifted up by three.
Line 192: Editorial in the Comment column corrected.
Lines 259, 261, 262 and 264 have been made "com" lines, because these OBIS codes are reserved.
Lines 288-289: Two new lines added. All following lines shifted up by 2.
Electricity codes
Line 4: Header modified
Line 5-7: New comment lines have been added. All following lines are shifted up by three.
Line 130: New comment line added. All following lines shifted up by one.
Lines 342-344: Line 337 in OBIS list V2.3 split to three lines. Allfollowing linesare shifted up by two.
Lines 347-352: Lines 340 and 341 in OBIS list V2.3 split to six lines. All following lines shifted up by four.
Gas codes
Line 3: Header modified
Line 4-6: New comment lines have been added. All following lines are shifted up by three.
Line 26: The follwoing "com" and "def" lines in OBIS list V2.3 have been deleted. All following lines shifted up by 2.
Lines 55-57: Text aligned with Blue Book Table 41
Line 91: New comment line added. All following lines are shifted up by one.
Changes in Object definitions V 0.6
Editorial corrections
Changes in Object definitions V 0.7
Further editorial corrections
Changes in Object definitions V 0.8
Further editorial corrections
Changes in Object definitions V 1.0
Explanations: The explanation of using the "*" character is amended.
Abstract codes
Lines 130, 134-173, 266, 297, 299, 306-310: In the colum Data type, "*" is added, to indicate that the data types do not have to be tested.
Electricity
Lines 595-599: In the colum Data type, "*" is added, to indicate that the data types do not have to be tested.
Gas
Lines 186, 195-199: In the colum Data type, "*" is added, to indicate that the data types do not have to be tested.
Changes in Object definitions V 1.1
Abstract codes
Line 90-98: In value group A, "&" replaced by "0", to avoid a possible overlapping with media specific codes with C = 21. Electricity: L1 Active power +, Gas: Forward undisturbed logger volume.
Line 119: Note amended, to allow for visible string in addition to octet-string.
Line 175, 176: Type definitions extended: unsigned types are also allowed.
Lines 204-208: In value group A, "&" replaced by "0".
Line 215: missing data type definition added.
Electricity
Line 22: Type definitions extended: unsigned types are also allowed.
Lines 54-63, 65-72, 74, 75, 77-82, 84-92, 94-101, 115-118, 426-455: list of types extended, signed values are also allowed.
Lines 54-63, 65-72, 77-82: floating point types also allowed
Line 108: missing type definition added
Lines 321-324: value range in value groupE extended to allow for tarification.
Gas
Lines 20, 33-40: tpye 10, visible-string and unsigned types are also allowed.
Lines 71-76: type choice extended
Changes in Object definitions V 1.2
Abstract
Lines 175, 176, 178: IC Extended register is also allowed.
Electricity
Line 96: Editorial correction in column M: IC=3 instead of IC=1.
Lines 295 to 298: IC = 3 and IC = 4 are allowed, in line with the Blue Book
Lines 363, 371: In cloumn K, name corrected
Lines 583 and 584: In value group E, vlaus 124 to 127 are also allowd in addition to 1 to 120.
Changes in Object definitions V 1.3
Abstract
Electricity
In lines 54-63, and in all similar cases, the data type choice has been extended.
In the group Threshold objects for instantaneous values, starting in line 327, voltage, current and total active poower, and other quantities have been splitted. In case of voltage, current and total active power, value group E identifies harmonics / distortion factor. For all other quantities, value group E idenifies tariffs. This is in line with Blue Book Ed.7 Table 11. All following lines are shifted up by 14.
In the group Register monitor objects for instantaneous values, the same change is made. All lines shifted up by further 3 lines.
In the group Register monitor objects for current and last average demand values, the same change is made. All lines shifted up by further 6 lines.
Line 378: Harmonic measurement range: In value group C, the range definition c2 is used. Definition line deleted.
Gas
In lines 42-47, and in all similar cases, the data type choice has been extended.
Changes in Object definitions V 1.4
Electricity
Data types corrected in lines 236-237, 240-242, 331 to 340, 344 to 354
Changes in Object definitions V 1.5, 2007-12-18
Cross references updated to Blue Book Version 8.0
Abstract
Lines 1-10: number of editorial amendments.
Electricity
Line 342: "Threshold objects for harmonics of voltage, current and active power" added
Lines 366-377: Lines sorted according to value group D
Lines 479-513: 35 lines for a name table for value group D added. To allow various averagin methods and time integrals to be used with tansformer and line loss quantities. So far only D = 8, Time integral 1 was possible.
Gas
Lines 1-18 amended.
Changes in Object definitions V 1.6, 2008-10-20
Abstract
These version contains new abstract and electrcity OBIS codes specified for smart metering.
New OBIS for use with new interface classes to set up the PLC communication channel, for Image transfer, and for Security setup will be added in the next version, together with new OBIS codes for gas metering.
Line 103: Title changed to M-Bus related objects
Line 105-106: M-Bus value objects and M-Bus profile generic objects added.
Line 224: 0.b.96.7.21.255, Number of power failures in any phase added.
Lines 261-262: 0.b.96.11.0...9.255 Event code added.
Lines 270-272: 0.x.96.13..., Consumer messages added
Lines 273-274, 0.b.96.14.0...9.255, Currently active tariff added
Lines 289...292: 0.b.97.98...Alarm register and alarm filter objects added.
Electricity
Line 114: 1.b.0.9.11.255, Clock shift time limit added
Line 129: Range declaration modified to c = 1-20, 21-40, 41-60, 61-80, 82, 84-87, 88-92
Line 219: C = 90, Algebraic sum of L1, L2 and L3 current added.
Line 331: Range declaration modified to c1 = 1-10, 13, 14, 16-20, 21-30, 33, 34, 36-40, 41-50, 53, 54, 56-60, 61-70, 73, 74, 76-80, 82, 84-92
Lines 344-346: D = 43, 44,45, Time threshold for under limit / over limit / missing magnitude is added.
Line 347 and 348: com line split into two lines (editorial)
Line 349: Range definition modified to c2 = 11, 12, 15, 31, 32, 35, 51, 52, 55, 71, 72, 75
Lines 362-364: D = 43, 44,45, Time threshold for under limit / over limit / missing magnitude is added.
Range definition line following line 365 deleted
Range definition line following line 372 deleted
Changes in Object definitions V 1.7, 2009-04-09
This document is in line with Blue Book Eidtion 9.0, of 2009-02-09
All references to the Blue Book have been updated
Abstract
Line 64: Comment added
Line 68-69: Disconnect control script added
Line 70-71: Image activation script added
Line 87: Disconnect control single action schedule object added
Line 88: Image activation single action schedule object added
Line 92-94: Limiter object added
Line 112: comment amended
Line 113-119: All M-Bus related section amended
Lines 127-133: S-FSK PLC channel setup objects added
Lines 134-137: ISO/IEC 8802.2 LLC setup objects added
Lines 148-149: Security setup object added
Lines 150-151: Image transfer object added
Lines 212-222: For parameters "Date of...", data types 25, 26 also allowed in addition to type 9.
Lines 229-230: Disconnect control objects added
Line 246: data types 25, 26 also allowed
Lines 248-250: Values E 7= 4,5,6 added
Lines 285-286: Ambient pressure and relative humidity added
Line 306: This is GSM field strength now.
Electricity
Line 45: Object name changed to Active firmware identifier from Configuration program version number
Line 53: Active firmware signature added
Line 83: Comment removed.
Line 129: C = 90 added
Line 220: C = 90 name updated
Line 259: C = 90 added
Line 317: C = 90 added
Line 328-329: Contracted values added
Line 330: comment line "Test values" added
Line 491: values 55 and 58 added
Gas
To be updated!
Changes in Object definitions V 1.8, 2009-11-20
This version corrects two editorial errors on the Abstract sheet
Line 131: 0.b.26.4.0.255 is reserved for a Monitor IC to be specified
Line 132: 0.b.26.5.0.255 is S-FSK IEC 61334-4-32 LLC setup
Line 133: 0.b.26.6.0.255 is S-FSK reporting system list
All following rows are shifted up by one.
Changes in Object definitions V 1.9, 2010-01-11
Abstract
Line 150: Security setup classes: Use of channels is allowed now to distinguish communication channels. Comment amended.
Line 170: Identifiers for Serbia with D = 3 added
Line 179: Identifiers for Egyipt with D = 20 added
Line 188: Identifiers for Lithuania with D = 37 added
Line 201: Identifiers for South Korea with D = 52 added
Line 202: Identifiers for Argentina with D = 54 added
Line 206: Identifiers for the Philippines with D = 63 added
Line 210: Identifiers for Moldova with D = 73 added
Line 210: Identifiers for the Belarus with D = 75 added
Line 212: Identifiers for Hong Kong with D = 85 added
Line 214: Identifiers for Bosnia and Herzegovina with D = 87 added
Line 217: Identifiers for Pakistan with D = 92 added
Line 218: Identifiers for Saudi Arabia with D = 96 added
Line 219: Identifiers for the UEA with D = 97 added
Line 220: Identifiers for Iran with D = 98 added
All following lines shifted up by 14.
Line 322 - 323: Event counter objects added. All following lines shifted up by two.
Changes in Object_defs_2.0_100723
Electricity
"Billing period $F" replaced by "Billing period $F (255 is current)" in several lines where F = 255 is allowed.
Gas
Gas sheet completely reworked to bring it in line with Blue Book 9.
Changes in Object_defs_2.1_101014, in line with Blue Book Ed. 10.0
Abstract
Cross references updated to be in line with Blue Book Ed. 10.0
Line 123: IC name changed from "Ethernet setup" to "MAC address setup"
Line 133: IC name changed from "S-FSK IEC 61334-4-32 LLC setup" to "IEC 61334-4-32 LLC setup"
Line 151: Frame counter added
Line 153: For Image transfer objects, the use of value group E is allowed.
Line 239: Date of last firmware activation
Lines 254-259: In Value group A, "&" replaced with 0, to avoid overlaps with Electriicty and Gas sheet.
Line 323: "com" removed
Line 324: "Telephone number / Communication address of the physical device" added
Line 329: Explanation on lowest tariff / default tariff added.
Electricity
Cross references updated to be in line with Blue Book Ed. 10.0
Lines 116-120: OBIS codes with D = 12-16 added
Lines 625-634: Data type "2" = structure not allowed, it could not be interpreted.
Gas
Cross references updated to be in line with Blue Book Ed. 10.0
Lines 618-627: Data type "2" = structure not allowed, it could not be interpreted.
Changes in Object_defs_2.1_ForValidation_V02_101020, in line with Blue Book Ed. 10.0
Electricity
Line 323 added: C = 14, 34, 54, 74 with C = 24 added (Frequency, current average 3)
Changes in Object_defs_2.1_ForValidation_V03_101026, in line with Blue Book Ed. 10.0
Abstract
Line 151, Frame counter: Paste and copy error corrected
Line 316: Event code: types 5, 6, 15, 16, 17, 18, 22 allowed now
Changes in Object_defs_2.1_released_101114, in line with Blue Book Ed. 10.0
Electricity
Line 341, 359: C = 90, 91, 92 moved from group c1 to group c2 to remove discrepancy between BB Ed. 10.0 Tabled 15 and 37
Line 343: Line is not "commented out", as there is no overlap here like in line 361, since the group c1 does not include voltages as group c2.
Changes in Object_defs_2.2_released_110317
Abstract
Line 89, 0.b.15.0.3.255 Output control scheduler Single action schedule object added
All following lines shifted up by one.
Changes in Object_defs_2.3_Released_110816
Abstract
Lines 303 and 304: Value in value group A corrected to be 0.
Gas
Lines 363...422: Interfaces classes allowed aligned with Blue Book Edition 10, Table 19
Changes in Object_defs_2.4_Released_110902
Abstract
Line 206: Country specific identifier for Colombia "57" added.
Electricity
Line 648: Register table interface class, general use: In value group F, the value 255 is also allowed (like for the abstract objects)
Gas
In lines 629 and 872-876, the "star" character moved to the column O, "Data Type"
Changes in Object_defs_2.5_Released_111107
Abstract
Line 372: In value group A, "0..255" replaced by "&". This means that Utility specific objects must use one of the defined codes in value group A, not any value.
Electricity
Lines 334 to 337: New values in value group D 51, 52, 53, 54 added. All following lines are shifted up.
In the name tables Nxy, in the value group columns values are shown only in the column where the values change. The other columns are empty.
Gas
In line 883, "com" added.
In the name tables Nxy, in the value group columns values are shown only in the column where the values change. The other columns are empty.
Changes in Object_defs_2.6_120912
Abstract
In line 372, F is changed from 0-254 to 0-255
Changes in Object_defs_released_2.7_130717
This version of the Object definitions file includes some OBIS codes which will be added to Blue Book Edition 11. All references will have to be updated from Blue Book Edition 10 to Edition 11. This will be done in the next version of this Object definitions file document.
Note that new entries shift up the lines following them.
Abstract
In lines 44 to 47 Program entires / Firmeware identifers added.
In lines 48-50, Time entires: local time / Local date have been added.
In Line 54, UNIX clock added.
In Line 80-81 Push script table objects have been added.
In line 85, Special days table, E = 0-127 is allowed.
In line 90, Activity calendar E = 0-127 is allowed.
In line 96, End of billing period, implementation specific E = 0-127 is allowed
In line 100, Push scheduler object has been added.
In line 104, Alarm register monitor objects have been added.
In lines 105-106, Parameter monotr objects have been added.
In lines 127-128 two more IECtwisted pair related obejcts have been added.
In lines 144 to 147, GSM diagnostic, IPv6 and Push setup obejcts have been added.
In lines 160-168 PRIME NB OFDM PLC objects have been added.
In lines 169-172 G3 NB OFDM PLC objects have been added.
In line 261, the data types have beeen extended.
In line 351, Event code objects, the range in value group E has been extended.
In line 366, Event counter objects, the range in value group E has been extended.
In line 385, Alarm descriptor objects have been added
Electricity
In lines 104 and 117 data types unsigned, long-unsigned and double-long unsigned are allowed instead of octet-string.
Gas
In line 263 264, declaration of f1 and f2
In lines 266-269, F = 255 only.
In lines 270- 362, values in value group F have been amended
In lines 364-367, F = 255 only.
In lines 368- 423, values in value group F have been amended
Changes in Object_defs_2.8_released_141023
Abstract
References updated
In line 29-33 and 39-43 the data type date_time [25] is also allowed to represent the time stamp of billing periods.
In line 103, OBIS code for Measurement period 4 for harmonics added.
In lines 110-117, Payment metering related obejcts have been added.
In line 136-139, new IEC twisted pair (1) setup related readout objects have been added
In lines148-149 two new M-Bus related objetcs have been added.
In lines 186-191, the Zigbee ® setup objects have been added.
In line 205, the Data protection objects has been added.
In line 217-218 the Compact data objects have been added
In line 220, SELMA specific obejcts have been removed.
In line 258, Peru, in line 260 Cuba, in line 263 Chile, in line 265 Venezule, in line 266 Malaysia, in line 272 Thailand has been added
In lines 311-312 the Arbitrator obejcts have been added.
In lines 398-399 Profile entry digital signature objects ave been added.
In lines 400-435 Meter tamper related objectes have been added
In lines 417-424, OBIS codes for harmonics measurement with current average 4 added. ICs 3, 4 or 5 can be used.
In lines 471-475 new Profile object OBIS codes have been added.
Electricity
References updated.
Gas
References updated.
In Line 555-557 OBIS codes for calcualtion methods have been added. The value group range definitions have been re-adjusted
Changes in Object_defs_2.9_released_141201
Abstract
In lines 463-465, Register table objects, class-id is corrected to be 61
Changes in Object_defs_2.10 trial version 2015-11-12
Electricity
In line 325, in value group E, 0,63 replaced by 0-63 (editorial)
In lines 381-386 and in lines 388-399, in Value group F, the value 255 replaced by 0-99, 255, to allow monitoring multiple thresholds.

## Abstract
com | Value group | [5 empty] | Object name per value group |  |  |  |  | IC | Alt IC | Data type for value attribute of interface classes 1, 3, 4 and 5 | Reference | Comments
com | A | B | C | D | E | F | B | C | D | E | F | class | class
com | "com" in the first column indicates that the row is for comment
com | This worksheet includes all OBIS codes used to identify abstract COSEM objects. These codes are common for all media / energy type.
com | In column of value group A, "&" means that the value can be 0 or a value corresponding to the relevant media.
com | For example, where "&" is shown, the value can be 0 and/or 1 in an electricity metering device, and 0 and / or 7 in a gas metering device.
com | In column IC class "*" means that any interface class is accepted. This is the case with manufacturer-, consortia-, country and utility-specific objects. In such cases, the data type is not tested.
com | [6 empty] | The textual name of each object is composed of the concatenation of the texts in columns H to L of this workshhet.
com | [6 empty] | $B - $F means that the value found in the respective value group column has to be inserted. $1…9 means that the respective value from a name table has to be inserted.
com | [6 empty] | The name tables are identified by N-0...9-B...F, where 0...9 identifies the table number and B...F identifies the OBIS value group.
com com: com |  |  |  | [1] 7.3.1 | Value group A defines the media / energy type that the metering is related to. For abstract objects, A = 0. Standard abstract objects are the same for all media.
com com: com |  |  |  | [1] 7.3.2 | Group B defines channels 0...64. Values 65...127 are available for utility specific use.
com com: com |  |  |  | [1] 7.3.3 | The standard range of value group C is 0...127, 200-239 and 241-254.
com com: com |  |  |  | [1] 7.3.4 | The standard range of value group D is 0...127.
com com: com |  |  |  | [1] 7.3.5 | Group E is generally used for further classification.
com com: com |  |  |  | [1] 7.3.6, 7.11.3 | Group F generally is used for historical values. The standard range is 0...99 and 101...126.
com com: com |  |  |  | [1] 7.2.2 | In group B the range 128...199, in group C the range 128...199 and 240, in groups D, E and F the range 128...254 is available for manufacturer specific purposes, unless otherwise specified.
com com: com |  |  |  | [1] 6.5 | In all groups the value 255 means "not used". All codes not specified are reserved.
com | Range definitions
com | "def" in the first column marks a row defining a range of values valid for groups A, B, C, D, E, or F for the lines following.
com com: def; Value group A: b = 0-64 |  |  |  | [1] 7.3.2 Table 52 | If channel information is not essential, the value 0 shall be assigned.
com | 0 | b | 255 | 255 | 255 | 255 | Abstract objects | [7 empty] | [1] 6.2, 7.4.1 | In the "com" lines starting new code ranges, 255 is used as a wildcard.
com | 0 | b | 0 | 1 | 255 | 255 | Billing period values / reset counter entries objects (first scheme if there are two) | [7 empty] | [1] 6.2.3, 7.4.1 | Billing period values / reset counter / time stamp objects are generally media related. A = 0 can be used if non media related objects or objects related to more than one media are captured. However, the use of abstract related or media related codes are exclusive: only one of them should be used.
com com: com |  |  |  |  | These values are represented by instances of the interface class "Data". If IC = 3 "Register" or IC = 4 "Extended register" is used, scaler = 0, unit = 255.
com | 0 | b | 0 | 1 | 0 | VZ | Ch. $B | Billing period counter (1), VZ |  |  |  | 1 | 3, 4 | 6, 17, 18
| 0 | b | 0 | 1 | 0 | 0-99, 255 | Ch. $B | Billing period counter (1) |  |  | #$F | 1 | 3, 4 | 6, 17, 18
| 0 | b | 0 | 1 | 1 | 255 | Ch. $B | No. of available billing periods (1) |  |  |  | 1 | 3, 4 | 6, 17, 18
com | 0 | b | 0 | 1 | 2 | 255 | Time stamps of the billing periods objects (first scheme if there are two) | [8 empty] | These values are represented by instances of the interface class "Data", with data types octet-string formatted as date_time, or with data type date-time. If IC = 3 "Register" or IC = 4 "Extended register" is used, scaler = 0, unit = 255.
com | 0 | b | 0 | 1 | 2 | VZ | Ch. $B | Time stamp of the billing period (1) VZ (last reset) |  |  |  | 1 | 3, 4 | 9, 25 |  | VZ means the status of the billing period counter, 0-99, readable under code 0.b.0.1.0.255.
com | 0 | b | 0 | 1 | 2 | VZ-1 | Ch. $B | Time stamp of the billing period (1) VZ-1 |  |  |  | 1 | 3, 4 | 9, 25 |  | Idem
com | 0 | b | 0 | 1 | 2 | VZ-n | Ch. $B | Time stamp of the billing period (1) VZ-n |  |  |  | 1 | 3, 4 | 9, 25 |  | Idem
| 0 | b | 0 | 1 | 2 | 0-99 | Ch. $B | Time stamp of the billing period (1) |  |  | #$F | 1 | 3, 4 | 9, 25 |  | Idem
| 0 | b | 0 | 1 | 2 | 255 | Ch. $B | Time stamp of the most recent billing period (1) closed |  |  |  | 1 | 3, 4 | 9, 25 |  | Idem. The current time stamp is the time stamp of the last billing period closed.
com | 0 | b | 0 | 1 | 255 | 255 | Billing period values / reset counter entries objects (second scheme) | [8 empty] | These values are represented by instances of the interface class "Data". If IC = 3 "Register" or IC = 4 "Extended register" is used, scaler = 0, unit = 255.
com | 0 | b | 0 | 1 | 3 | VZ | Ch. $B | Billing period counter (2), VZ |  |  |  | 1 | 3, 4 | 6, 17, 18
| 0 | b | 0 | 1 | 3 | 0-99, 255 | Ch. $B | Billing period counter (2), VZ |  |  | #$F | 1 | 3, 4 | 6, 17, 18
| 0 | b | 0 | 1 | 4 | 255 | Ch. $B | No. of available billing periods (2) |  |  |  | 1 | 3, 4 | 6, 17, 18
com | 0 | b | 0 | 1 | 5 | 255 | Time stamps of the billing periods objects (second scheme) | [8 empty] | These values are represented by instances of the interface class "Data", with data types octet-string formatted as date_time, or with data type date-time. If IC = 3 "Register" or IC = 4 "Extended register" is used, scaler = 0, unit = 255.
com | 0 | b | 0 | 1 | 5 | VZ | Ch. $B | Time stamp of the billing period (2) VZ (last reset) |  |  |  | 1 | 3, 4 | 9, 25 |  | VZ means the status of the billing period counter, 0-99, readable under code 0.b.0.1.3.255.
com | 0 | b | 0 | 1 | 5 | VZ-1 | Ch. $B | Time stamp of the billing period (2) VZ-1 |  |  |  | 1 | 3, 4 | 9, 25 |  | Idem
com | 0 | b | 0 | 1 | 5 | VZ-n | Ch. $B | Time stamp of the billing period (2) VZ-n |  |  |  | 1 | 3, 4 | 9, 25 |  | Idem
| 0 | b | 0 | 1 | 5 | 0-99 | Ch. $B | Time stamp of the billing period (2) |  |  | #$F | 1 | 3, 4 | 9, 25 |  | Idem
| 0 | b | 0 | 1 | 5 | 255 | Ch. $B | Time stamp of the most recent billing period (2) closed |  |  |  | 1 | 3, 4 | 9, 25 |  | The current time stamp is the time stamp of the last billing period closed.
com | 0 | b | 0 | 2 | 255 | 255 | Program entries objects | [7 empty] | [1] 6.2.4, 7.4.1 Table 56
| 0 | b | 0 | 2 | 0 | 255 | Ch. $B | Active firmware identifier |  |  |  | 1 | 3,4 | 9, 10, 17, 18
| 0 | b | 0 | 2 | 1 | 255 | Ch. $B | Active firmware version |  |  |  | 1 | 3,4 | 9, 10, 17, 18
| 0 | b | 0 | 2 | 8 | 255 | Ch. $B | Active firmware signature |  |  |  | 1 | 3,4 | 9, 10, 17, 18
com | 0 | b | 0 | 9 | 255 | 255 | Time entries objects | [7 empty] | [1] 6.2.4, 7.4.1 Table 56 | Time entry values shall be represented by instances if IC = 1 "Data", IC = 3 "Register" or IC = 4 "Extended register" with the data type of the value attribute octet_string, formatted as date_time.
| 0 | b | 0 | 9 | 1 | 255 | Ch. $B | Local time |  |  |  | 1 | 3,4 | 9 |  | For display only. For communication use Attribute 2 of a "Clock" object.
| 0 | b | 0 | 9 | 2 | 255 | Ch. $B | Local date |  |  |  | 1 | 3,4 | 9 |  | Idem
com | 0 | b | 1 | 255 | 255 | 255 | Clock objects | [7 empty] | [1] 6.2.5, 7.5.5.1 Table 68, 7.6.4.1 Table 75, 7.7.4.1 Table 81, 7.8.6.1 Table 96, 7.9.4.1 Table 102 | The Clock may be channel related (value group B). If just one object is instantiated, value E shall be 0. For display purposes, attribute 2 "time" has separate OBIS codes: "local time " &.b.0.9.1.255 and "local date" &.b.0.9.2.255. There is also a clock synchronization method object, 1.b.0.9.10.255, IC = 1 "Data" or IC = 3 "Register"
| 0 | b | 1 | 0 | 0 | 255 | Ch. $B | Clock object |  | #$(E+1) |  | 8
| 0 | b | 1 | 0 | 1-127 | 255 | Ch. $B | Clock object, nth instance |  | #$(E+1) |  | 8 |  |  |  | If more than one object is instantiated in the same physical device, the value group E shall number the instantiations.
| 0 | b | 1 | 1 | 0-127 | 255 | Ch. $B | UNIX clock |  | #$(E+1) |  | 1 | 3,4 | 6 |  | If more than one object is instantiated in the same physical device, the value group E shall number the instantiations.
com | 0 | b | 2 | 255 | 255 | 255 | Modem configuration objects | [7 empty] | [1] 6.2.6
| 0 | b | 2 | 0 | 0 | 255 | Ch. $B | Modem configuration |  |  |  | 27 |  |  |  | If more than one object is instantiated in the same physical device, the value group B shall number the communication channel.
| 0 | b | 2 | 1 | 0 | 255 | Ch. $B | Auto connect |  |  |  | 29 |  |  |  | Idem
| 0 | b | 2 | 2 | 0 | 255 | Ch. $B | Auto answer |  |  |  | 28 |  |  |  | Idem
com | 0 | b | 10 | 255 | 255 | 255 | Script table objects | [7 empty] | [1] 6.2.7
| 0 | b | 10 | 0 | 0 | 255 | Ch. $B | Global meter reset |  |  |  | 9
| 0 | b | 10 | 1-127 | 0 | 255 | Ch. $B | Global meter reset, implementation specific | #$(D+1) |  |  | 9 |  |  |  | Implementation specific instances should use values different from 0 in value group D.
| 0 | b | 10 | 0 | 1 | 255 | Ch. $B | MDI reset / End of billing period |  |  |  | 9
| 0 | b | 10 | 1-127 | 1 | 255 | Ch. $B | MDI reset / End of billing period, implementation specific | #$(D+1) |  |  | 9 |  |  |  | Idem
| 0 | b | 10 | 0 | 100 | 255 | Ch. $B | Tariffication script table |  |  |  | 9 |  |  |  | Defines the entry point into tariffication by standardizing utility-wide how to invoke the activation of certain tariff conditions.
| 0 | b | 10 | 1-127 | 100 | 255 | Ch. $B | Tariffication script table, implementation specific | #$(D+1) |  |  | 9 |  |  |  | Implementation specific instances should use values different from 0 in value group D.
| 0 | b | 10 | 0 | 101 | 255 | Ch. $B | Activate test mode |  |  |  | 9
| 0 | b | 10 | 1-127 | 101 | 255 | Ch. $B | Activate test mode, implementation specific | #$(D+1) |  |  | 9 |  |  |  | Idem
| 0 | b | 10 | 0 | 102 | 255 | Ch. $B | Activate normal mode |  |  |  | 9
| 0 | b | 10 | 1-127 | 102 | 255 | Ch. $B | Activate normal mode, implementation specific | #$(D+1) |  |  | 9 |  |  |  | Idem
| 0 | b | 10 | 0 | 103 | 255 | Ch. $B | Set output signals |  |  |  | 9
| 0 | b | 10 | 1-127 | 103 | 255 | Ch. $B | Set output signals, implementation specific | #$(D+1) |  |  | 9 |  |  |  | Idem
| 0 | b | 10 | 0 | 104 | 255 | Ch. $B | Switch optical test output |  |  |  | 9 |  |  |  | See Note b) of the Table in 4.12.2.6
| 0 | b | 10 | 1-127 | 104 | 255 | Ch. $B | Switch optical test output, implementation specific | #$(D+1) |  |  | 9 |  |  |  | Implementation specific instances should use values different from 0 in value group D.
| 0 | b | 10 | 0 | 105 | 255 | Ch. $B | Power quality measurement management |  |  |  | 9
| 0 | b | 10 | 1-127 | 105 | 255 | Ch. $B | Power quality measurement management, implementation specific | #$(D+1) |  |  | 9 |  |  |  | Idem
| 0 | b | 10 | 0 | 106 | 255 | Ch. $B | Disconnect control |  |  |  | 9 |  |  |  | Holds the scripts to invoke the methods of Disconnect control objects.
| 0 | b | 10 | 1-127 | 106 | 255 | Ch. $B | Disconnect control | #$(D+1) |  |  | 9 |  |  |  | Implementation specific instances should use values different from 0 in value group D.
| 0 | b | 10 | 0 | 107 | 255 | Ch. $B | Image activation |  |  |  | 9 |  |  |  | Used to locally activate an Image transferred to the client, at the date and time held by an Image transfer activation "Single action schedule" object.
| 0 | b | 10 | 1-127 | 107 | 255 | Ch. $B | Image activation, implementation specific | #$(D+1) |  |  | 9 |  |  |  | Implementation specific instances should use values different from 0 in value group D.
| 0 | b | 10 | 0 | 108 | 255 | Ch. $B | Push script table |  |  |  | 9
| 0 | b | 10 | 1-127 | 108 | 255 | Ch. $B | Push script table, implementation specific | #$(D+1) |  |  | 9 |  |  |  | Implementation specific instances should use values different from 0 in value group D.
| 0 | b | 10 | 0 | 125 | 255 | Ch. $B | Broadcast script table |  |  |  | 9 |  |  |  | Allows standardizing utility wide the entry point into regularly needed function.
| 0 | b | 10 | 1-127 | 125 | 255 | Ch. $B | Broadcast script table, implementation specific | #$(D+1) |  |  | 9 |  |  |  | Implementation specific instances should use values different from 0 in value group D.
com | 0 | b | 11 | 255 | 255 | 255 | Special days table objects | [7 empty] | [1] 6.2.8 | Defines and controls the behaviour of the device regarding calendar functions on special days for clock control.
| 0 | b | 11 | 0 | 0-127 | 255 | Ch. $B | Special days table |  | #$(E+1) |  | 11 |  |  |  | If more than one object is instantiated in the same physical device, value group B and E shall number the instantiations.
com | 0 | b | 12 | 255 | 255 | 255 | Schedule objects | [7 empty] | [1] 6.2.9 | Controls the behaviour of the device in a sequenced way.
| 0 | b | 12 | 0 | 0 | 255 | Ch. $B | Schedule |  | #$(E+1) |  | 10 |  |  |  | If just one object is instantiated, value E shall be 0.
| 0 | b | 12 | 0 | 1-127 | 255 | Ch. $B | Schedule |  | #$(E+1) |  | 10 |  |  |  | If more than one object is instantiated in the same physical device, value group E shall number the instantiations.
com | 0 | b | 13 | 255 | 255 | 255 | Activity calendar objects | [7 empty] | [1] 6.2.10 | Defines and controls the device in a calendar-based way.
| 0 | b | 13 | 0 | 0-127 | 255 | Ch. $B | Activity calendar |  | #$(E+1) |  | 20 |  |  |  | If more than one object is instantiated in the same physical device, value group B and E shall number the instantiations.
com | 0 | b | 14 | 255 | 255 | 255 | Register activation objects | [7 empty] | [1] 6.2.11 | Handles different tariffication structures.
| 0 | b | 14 | 0 | 0 | 255 | Ch. $B | Register activation |  | #$(E+1) |  | 6
| 0 | b | 14 | 0 | 1-127 | 255 | Ch. $B | Register activation |  | #$(E+1) |  | 6 |  |  |  | If more than one object is instantiated in the same physical device, value group E shall number the instantiations.
com | 0 | b | 15 | 255 | 255 | 255 | Single action schedule objects | [7 empty] | [1] 6.2.12 | Controls the behaviour of the device.
| 0 | b | 15 | 0 | 0 | 255 | Ch. $B | End of billing period |  |  |  | 22
| 0 | b | 15 | 1-127 | 0-127 | 255 | Ch. $B | End of billing period, implementation specific | #$(D+1) | #$(E+1) |  | 22 |  |  |  | Implementation specific instances should use values different from 0 in value group D.
| 0 | b | 15 | 0 | 1 | 255 | Ch. $B | Disconnect control |  |  |  | 22
| 0 | b | 15 | 0 | 2 | 255 | Ch. $B | Image activation |  |  |  | 22
| 0 | b | 15 | 0 | 3 | 255 | Ch. $B | Output control |  |  |  | 22
| 0 | b | 15 | 0 | 4 | 255 | Ch. $B | Push |  |  |  | 22
com | 0 | b | 16 | 255 | 255 | 255 | Register monitor objects | [7 empty] | [1] 4.5.6, 6.2.13 | Controls the register monitoring function of the device. See also [1] 6.3.10 for electricity related instances.
| 0 | b | 16 | 0 | 0 | 255 | Ch. $B | Register monitor |  | #$(E+1) |  | 21 |  |  |  | If just one object is instantiated, value E shall be 0.
| 0 | b | 16 | 0 | 1-127 | 255 | Ch. $B | Register monitor |  | #$(E+1) |  | 21 |  |  |  | If more than one object is instantiated in the same physical device, the value group E shall number the instantiations.
| 0 | b | 16 | 1 | 0-9 | 255 | Ch. $B | Alarm monitor |  | #$(E+1) |  | 21 |  |  |  | Idem.
Object name per value group B: Parameter monitor objects |  |  |  | [1] 6.2.14 | Control the Parameter monitoring function of the device.
| 0 | b | 16 | 2 | 0-127 | 255 | Ch. $B | Parameter monitor |  | #$(E+1) |  | 65
com | 0 | b | 17 | 255 | 255 | 255 | Limiter objects | [7 empty] | [1] 6.2.15 | Handle the monitoring of values in normal and emergency conditions.
| 0 | b | 17 | 0 | 0 | 255 | Ch. $B | Limiter |  | #$(E+1) |  | 71 |  |  |  | If just one object is instantiated, value E shall be 0.
| 0 | b | 17 | 0 | 1-127 | 255 | Ch. $B | Limiter |  | #$(E+1) |  | 71 |  |  |  | If more than one object is instantiated in the same physical device, the value group E shall number the instantiations.
com | 0 | b | 19 | 255 | 255 | 255 | Payment metering related objects | [7 empty] | [1] 4.6, 6.2.16 | Payment accounting can be applied to any commodity.
| 0 | b | 19 | 0-9 | 0 | 255 | Ch. $B | Account |  |  |  | 111 |  |  | [1] 4.6.2
| 0 | b | 19 | 10-19 | 0-127 | 255 | Ch. $B | Credit | #$(D-10) | #$(E) |  | 112 |  |  | [1] 4.6.3
| 0 | b | 19 | 20-29 | 0-127 | 255 | Ch. $B | Charge | #$(D-20) | #$(E) |  | 113 |  |  | [1] 4.6.4
| 0 | b | 19 | 40-49 | 0-127 | 255 | Ch. $B | Token gateway | #$(D-40) | #$(E) |  | 115 |  |  | [1] 4.6.5
com | [7 empty] | Configurable limit objects
| 0 | b | 19 | 50-59 | 1 | 255 | Ch. $B | Max credit limit | #$(D-50) |  |  | 1 | 3, 4 | 5, 6, 17, 18, 20, 21 | [1] 4.6.5
| 0 | b | 19 | 50-59 | 2 | 255 | Ch. $B | Max vend limit | #$(D-50) |  |  | 1 | 3. 4 | 5, 6, 17, 18, 20, 21 | [1] 4.6.5
com | 0 | b | 20 | 255 | 255 | 255 | IEC local port setup objects | [7 empty] | [1] 4.7.1, 6.2.17 | These COSEM objects define and control the behaviour of the device regarding the communication parameters on the local port according to IEC 62056-21.
| 0 | b | 20 | 0 | 0 | 255 | Ch. $B | IEC optical port setup |  |  |  | 19 |  |  |  | If more than one object is instantiated in the same physical device, value group B shall number the communication channel.
| 0 | b | 20 | 0 | 1 | 255 | Ch. $B | IEC electrical port setup |  |  |  | 19 |  |  |  | Idem
com | 0 | b | 21 | 255 | 255 | 255 | Standard readout profiles | [7 empty] | [1] 6.2.18 | These COSEM objects are defined to carry the standard readout as it would appear with IEC 62056-21 (modes A to D). Standard readout objects can also be channel related (value group B).
| 0 | b | 21 | 0 | 0 | 255 | Ch. $B | General local port readout |  |  |  | 7
| 0 | b | 21 | 0 | 1 | 255 | Ch. $B | General display readout |  |  |  | 7
| 0 | b | 21 | 0 | 2 | 255 | Ch. $B | Alternate display readout |  |  |  | 7
| 0 | b | 21 | 0 | 3 | 255 | Ch. $B | Service display readout |  |  |  | 7
| 0 | b | 21 | 0 | 4 | 255 | Ch. $B | List of configurable meter data |  |  |  | 7
| 0 | b | 21 | 0 | 5 | 255 | Ch. $B | Additional readout profile |  | #$(E-4) |  | 7
| 0 | b | 21 | 0 | 6-127 | 255 | Ch. $B | Additional readout profiles |  | #$(E-4) |  | 7
| 0 | b | 21 | 0 | 0 | 255 | Ch. $B | Standard readout parametrization |  | #$(E+1) |  | 1 |  | 1 |  | These "Data" objects can be used for the parametrization of the standard readout lists.
| 0 | b | 21 | 0 | 1-127 | 255 | Ch. $B | Standard readout parametrization |  | #$(E+1) |  | 1 |  | 1
com | 0 | b | 22 | 255 | 255 | 255 | IEC HDLC setup objects | [7 empty] | [1] 4.7.2, 6.2.19 | These COSEM objects define and control the behaviour of the devices using HDLC protocol.
| 0 | b | 22 | 0 | 0 | 255 | Ch. $B | IEC HDLC setup |  |  |  | 23 |  |  |  | If more than one object is instantiated in the same physical device, value group B shall number the communication channel.
com | 0 | b | 23 | 255 | 255 | 255 | IEC twisted pair (1) setup objects | [7 empty] | [1] 4.7.2 6.2.20 | These COSEM objects define and control the behaviour of the device regarding the communication parameters according to IEC 62056-31.
| 0 | b | 23 | 0 | 0 | 255 | Ch. $B | IEC twisted pair (1) setup |  |  |  | 24 |  |  |  | If more than one object is instantiated in the same physical device, value group B shall number the communication channel.
| 0 | b | 23 | 0 | 1 | 255 | Ch. $B | IEC twisted pair MAC address setup |  |  |  | 43
| 0 | b | 23 | 0 | 2 | 255 | Ch. $B | IEC twisted pair fatal error register |  |  |  | 1 | 3, 4 | 4, 6, 9, 17, 18
| 0 | b | 23 | 3 | 0 | 255 | Ch. $B | IEC 62056-3-1 Short readout |  |  |  | 7
| 0 | b | 23 | 3 | 1 | 255 | Ch. $B | IEC 62056-3-1 Long readout |  |  |  | 7
| 0 | b | 23 | 3 | 2-9 | 255 | Ch. $B | IEC 62056-3-1 Alternate readout profile |  | #$(E-2) |  | 7
com | 0 | b | 24 | 255 | 255 | 255 | M-Bus related objects | [7 empty] | [1] 4.8, 6.2.21 | These COSEM objects define the operational parameters for communication using the EN 13757-2, EN 13757-3, EN 13757-4, EN 13757-5.
| 0 | b | 24 | 0 | 0 | 255 | Ch. $B | M-Bus slave port setup |  |  |  | 25 |  |  | [1] 4.8.2 | Define and control the behaviour of M-Bus slave ports of a DLMS/COSEM device.
| 0 | b | 24 | 1 | 0-127 | 255 | Ch. $B | M-Bus client |  | #$(E+1) |  | 72 |  |  |  | Used to configure DLMS/COSEM devices as M-Bus clients. There is one M-Bus client object for each M-Bus slave.
| 0 | b | 24 | 2 | 0-127 | 255 | Ch. $B | M-Bus value |  | #$(E+1) |  | 4 |  | 5, 6, 9, 10, 13, 15, 16, 17, 18, 20, 21, 23, 24 |  | "M-Bus value" objects, instances of the IC "Extended register", hold the values captured from M-Bus slave devices on the relevant channel. “e” is equal to the index of the captured value in accordance to index of capture_definition_element in the capture_definition attribute of the M-Bus master setup object.
| 0 | b | 24 | 3 | 0-127 | 255 | Ch. $B | M-Bus profile generic |  | #$(E+1) |  | 7 |  |  |  | “M-Bus profile generic” objects capture M-Bus value objects eventually along with other, not M-Bus specific objects.
| 0 | b | 24 | 4 | 0 | 255 | Ch. $B | M-Bus disconnect control |  | #$(E+1) |  | 70 |  |  |  | “M-Bus disconnect control” objects control disconnect devices of M-Bus devices (e.g. gas valves);
| 0 | b | 24 | 5 | 0 | 255 | Ch. $B | M-Bus control log |  | #$(E+1) |  | 7 |  |  |  | “M-Bus control log” objects log the changes of the state of the disconnect devices.
| 0 | b | 24 | 6 | 0 | 255 | Ch. $B | M-Bus master port setup |  | #$(E+1) |  | 74 |  |  |  | “M-Bus master port setup” define and control the behaviour of M-Bus master ports of DLMS/COSEM devices, allowing to exchange data with M-Bus slaves.
| 0 | b | 24 | 8 | 0-127 | 255 | Ch. $B | DLMS/COSEM server M-Bus port setup |  |  |  | 76
| 0 | b | 24 | 9 | 0-127 | 255 | Ch. $B | M-Bus diagnostic |  |  |  | 77
com | 0 | b | 25 | 255 | 255 | 255 | Internet setup objects | [7 empty] | [1] 6.2.22
| 0 | b | 25 | 0 | 0 | 255 | Ch. $B | TCP-UDP setup |  |  |  | 41 |  |  | [1] 4.9.1 | If more than one object is instantiated in the same physical device, value group B shall number the communication channel.
| 0 | b | 25 | 1 | 0 | 255 | Ch. $B | IPv4 setup |  |  |  | 42 |  |  | [1] 4.9.2 | Idem
| 0 | b | 25 | 2 | 0 | 255 | Ch. $B | MAC address setup |  |  |  | 43 |  |  | [1] 4.9.4 | Idem
| 0 | b | 25 | 3 | 0 | 255 | Ch. $B | PPP setup |  |  |  | 44 |  |  | [1] 4.9.5 | Idem
| 0 | b | 25 | 4 | 0 | 255 | Ch. $B | GPRS modem setup |  |  |  | 45 |  |  | [1] 4.7.7 | Idem
| 0 | b | 25 | 5 | 0 | 255 | Ch. $B | SMTP setup |  |  |  | 46 |  |  | [1] 4.9.6 | Idem
| 0 | b | 25 | 6 | 0 | 255 | Ch. $B | GSM diagnostic |  |  |  | 47 |  |  | [1] 4.7.8 | Idem
| 0 | b | 25 | 7 | 0 | 255 | Ch. $B | IPv6 setup |  |  |  | 48 |  |  | [1] 4.9.3 | Idem
com | 0 | b | 25 | 8 | 0 | 255 | Ch. $B | Reserved for FTP setup
| 0 | b | 25 | 9 | 0 | 255 | Ch. $B | Push setup |  |  |  | 40 |  |  | [1] 4.4.8 | Idem
com | 0 | b | 26 | 255 | 255 | 255 | S-FSK PLC setup objects | [7 empty] | [1] 6.2.23
| 0 | b | 26 | 0 | 0 | 255 | Ch. $B | S-FSK Phy&MAC setup |  |  |  | 50 |  |  | [1] 4.10.3 | Handle all information related to setting up the PLC S-FSK lower layer profile.
| 0 | b | 26 | 1 | 0 | 255 | Ch. $B | S-FSK Active initiator |  |  |  | 51 |  |  | [1] 4.10.4 | Handle all information related to the active initiator in the PLC S-FSK profile
| 0 | b | 26 | 2 | 0 | 255 | Ch. $B | S-FSK MAC synchronization timeouts |  |  |  | 52 |  |  | [1] 4.10.5 | Handle all timeouts related to the synchronization process of devices using the PLC S-FSK lower layer profile
| 0 | b | 26 | 3 | 0 | 255 | Ch. $B | S-FSK MAC counters |  |  |  | 53 |  |  | [1] 4.10.6 | Store counters related to the frame exchange, transmission and repetition phases in the PLC S-FSK lower layer profile
com | 0 | b | 26 | 4 | 0 | 255 | Ch. $B | Reserved | [7 empty] | Reserved for a Monitoring IC to be specified
| 0 | b | 26 | 5 | 0 | 255 | Ch. $B | IEC 61334-4-32 LLC setup |  |  |  | 55 |  |  | [1] 4.10.7 | Handle all information related to the LLC layer specified in IEC 61334-4-32.
| 0 | b | 26 | 6 | 0 | 255 | Ch. $B | S-FSK Reporting system list |  |  |  | 56 |  |  | [1] 4.10.8 | Hold information on reporting systems in the PLC S-FSK lower layer profile
com | 0 | b | 27 | 255 | 255 | 255 | ISO/IEC 8802-2 LLC layer stetup objects | [7 empty] | [1] 4.12, 6.2.24
| 0 | b | 27 | 0 | 0 | 255 | Ch. $B | ISO/IEC 8802-2 LLC Type 1 setup |  |  |  | 57 |  |  | [1] 4.11.2 | Handle all information related to the LLC layer specified in ISO/IEC 8802-2 in Type 1 operation.
| 0 | b | 27 | 1 | 0 | 255 | Ch. $B | ISO/IEC 8802-2 LLC Type 2 setup |  |  |  | 58 |  |  | [1] 4.11.3 | Handle all information related to the LLC layer specified in ISO/IEC 8802-2 in Type 2 operation.
| 0 | b | 27 | 2 | 0 | 255 | Ch. $B | ISO/IEC 8802-2 LLC Type 3 setup |  |  |  | 59 |  |  | [1] 4.11.4 | Handle all information related to the LLC layer specified in ISO/IEC 8802-2 in Type 3 operation.
com | 0 | b | 28 | 255 | 255 | 255 | PRIME NB OFDM PLC setup objects | [7 empty] | [1] 6.2.25
| 0 | b | 28 | 0 | 0 | 255 | Ch. $B | 61334-4-32 LLC SSCS setup |  |  |  | 80 |  |  | [1] 4.12.3 | Holds the addresses related to the CL_432 layer;
| 0 | b | 28 | 1 | 0 | 255 | Ch. $B | PRIME NB OFDM PLC Physical layer counters |  |  |  | 81 |  |  | [1] 4.12.5 | Stores counters related to the physical layers exchanges.
| 0 | b | 28 | 2 | 0 | 255 | Ch. $B | PRIME NB OFDM PLC MAC setup |  |  |  | 82 |  |  | [1] 4.12.6 | Holds the necessary parameters to set up the PRIME NB OFDM PLC MAC layer.
| 0 | b | 28 | 3 | 0 | 255 | Ch. $B | PRIME NB OFDM PLC MAC functional parameters |  |  |  | 83 |  |  | [1] 4.12.7 | Provides information on specific aspects concerning the functional behaviour of the MAC layer.
| 0 | b | 28 | 4 | 0 | 255 | Ch. $B | PRIME NB OFDM PLC MAC counters |  |  |  | 84 |  |  | [1] 4.12.8 | Stores statistical information on the operation of the MAC layer for management purposes.
| 0 | b | 28 | 5 | 0 | 255 | Ch. $B | PRIME NB OFDM PLC MAC network administration data |  |  |  | 85 |  |  | [1] 4.12.9 | Holds the parameters related to the management of the devices connected to the network.
| 0 | b | 28 | 6 | 0 | 255 | Ch. $B | PRIME NB OFDM PLC MAC address setup |  |  |  | 43 |  |  | [1] 4.12.10 | Holds the MAC address of the device.
| 0 | b | 28 | 7 | 0 | 255 | Ch. $B | PRIME NB OFDM PLC Application identification |  |  |  | 86 |  |  | [1] 4.12.11 | Holds identification information related to administration and maintenance of PRIME NB OFDM PLC devices.
com | 0 | b | 29 | 255 | 255 | 255 | G3 NB OFDM PLC setup objects | [7 empty] | [1] 4.13, 6.2.26
| 0 | b | 29 | 0 | 0 | 255 | Ch. $B | G3-PLC MAC layer counters |  |  |  | 90 |  |  |  | Stores counters related to the MAC layer exchanges
| 0 | b | 29 | 1 | 0 | 255 | Ch. $B | G3-PLC MAC setup |  |  |  | 91 |  |  |  | Holds the necessary parameters to set up the G3-PLC MAC IEEE 802.15.4 layer.
| 0 | b | 29 | 2 | 0 | 255 | Ch. $B | G3-PLC 6LoWPAN adaptation layer setup |  |  |  | 92 |  |  |  | Hold the necessary parameters to set up the Adaptation layer.
com com: com; Object name per value group B: ZigBee® setup objects |  |  |  | [1] 4.14, 6.2.27 | The following objects are available for setting up and managing a ZigBee® network
| 0 | b | 30 | 0 | 0-127 | 255 | Ch. $B | ZigBee® SAS startup |  | #$(E+1) |  | 101 |  |  | [1] 4.14.2 | Used to configure a ZigBee® PRO device with information necessary to create or join the network.
| 0 | b | 30 | 1 | 0-127 | 255 | Ch. $B | ZigBee® SAS join |  | #$(E+1) |  | 102 |  |  | [1] 4.14.3 | Configure the behaviour of a ZigBee® PRO device on joining or loss of connection to the network.
| 0 | b | 30 | 2 | 0-127 | 255 | Ch. $B | ZigBee® SAS APS fragmentation |  | #$(E+1) |  | 103 |  |  | [1] 4.14.4 | Configure the fragmentation feature of ZigBee® PRO transport layer.
| 0 | b | 30 | 3 | 0-127 | 255 | Ch. $B | ZigBee® network control |  | #$(E+1) |  | 104 |  |  | [1] 4.14.5 | There will be a single instance of the “ZigBee® network control” IC in any device that can act as a ZigBee® coordinator controlled by the DLMS/COSEM client.
| 0 | b | 30 | 4 | 0-127 | 255 | Ch. $B | ZigBee® tunnel setup |  | #$(E+1) |  | 105 |  |  | [1] 4.14.6 | A ZigBee® tunnel is established between two ZigBee® PRO devices to allow DLMS APDUs to be transferred between them.
com | 0 | b | 31 | 255 | 255 | 255 | M-Bus wireless Mode Q channel setup | [7 empty] | [1] 6.2.21 | “Wireless mode Q” objects define and control the behaviour of the device regarding the communication parameters according to mode Q of EN 13757-5. A node having more than one network address, i.e. a multi-homed node, will have multiple objects of this types.
| 0 | b | 31 | 0 | 0 | 255 | Ch. $B | Wireless Mode Q channel |  |  |  | 73 |  |  | [1] 4.8.4 | Define and controls the behaviour of the device regarding the communication parameters according to mode Q of prEN 13757-5:2013
com | 0 | b | 40 | 255 | 255 | 255 | Association objects | [7 empty] | [1] 4.4.3, 4.4.4, 6.2.28 | A logical device may support both SN and LN associations.
| 0 | 0 | 40 | 0 | 0 | 255 | Ch. $B | Current association |  |  |  | 12 | 15 |  |  | Class 12 is Association SN referencing and Class 15 is Association LN.
| 0 | 0 | 40 | 0 | 1 | 255 | Ch. $B | Association |  | #$E |  | 12 | 15 |  |  | Idem
| 0 | 0 | 40 | 0 | 2-127 | 255 | Ch. $B | Association |  | #$E |  | 12 | 15 |  |  | Idem
com | 0 | 0 | 41 | 255 | 255 | 255 | SAP Assignment objects | [7 empty] | [1] 4.1.8.5, 4.4.5, 6.2.29
| 0 | 0 | 41 | 0 | 0 | 255 | Ch. $B | SAP Assignment |  |  |  | 17 |  |  |  | Holds information about the addresses (Service Access Points, SAPs) of logical devices within a physical device.
com | 0 | 0 | 42 | 255 | 255 | 255 | COSEM Logical device name objects | [7 empty] | [1] 4.1.8.2, 6.2.29 | Unique identifier of each COSEM logical device worldwide.
| 0 | 0 | 42 | 0 | 0 | 255 | Ch. $B | COSEM Logical device name |  |  |  | 1 | 3 | 9,10 |  | The COSEM LDN is held by the value attribute with data type octet-string. visible-string, a sub-type of octet-string is also allowed. If IC = 3 "Register" is used, Scaler = 0, Unit = 255.
com | 0 | 0 | 43 | 255 | 255 | 255 | Security setup and frame counter objects | [7 empty] | [1] 6.2.31
| 0 | 0 | 43 | 0 | 0-127 | 255 | Ch. $B | Security setup |  | #$E |  | 64 |  |  | [1] 4.4.7 | Used to set up the message security features. For each Association object, there is one Security setup object managing security within that AA. Value group E numbers the instances (one instance per Association).
| 0 | b | 43 | 1 | 0-127 | 255 | Ch. $B | Invocation counter |  | #$E |  | 1 | 3, 4 | 6, 17, 18, 21 |  | Value group B is used to distinguish the communication channels.
| 0 | b | 43 | 2 | 0-127 | 255 | Ch. $B | Data protection |  | #$E |  | 30 |  |  | [1] 4.4.9 | Instances of the IC “Data protection” are used to apply / remove protection on COSEM data.
com | 0 | 0 | 44 | 255 | 255 | 255 | Image transfer object | [7 empty] | [1] 6.2.32
| 0 | 0 | 44 | 0 | 0-127 | 255 | Ch. $B | Image transfer |  | #$E |  | 18 |  |  | [1] 4.4.6 | Controls the image transfer process.
com | 0 | b | 65 | 255 | 255 | 255 | Utility tables objects | [7 empty] | [1] 4.3.7, 6.2.33 | A = 0 to specify abstract object. Value B identifies instance of table set. Value D is the group selector. Value E is the table number within the group. Use F = 255 for data of current billing period.
| 0 | b | 65 | 0 | 0-127 | 255 | Ch. $B | Standard tables (D*128+E) | $D | #$E |  | 26
| 0 | b | 65 | 1-15 | 0-127 | 255 | Ch. $B | Standard tables (D*128+E) | $D | #$E |  | 26
| 0 | b | 65 | 16 | 0-127 | 255 | Ch. $B | Manufacturer tables ((D-16)*128+E) | $D | #$E |  | 26
| 0 | b | 65 | 17-31 | 0-127 | 255 | Ch. $B | Manufacturer tables ((D-16)*128+E) | $D | #$E |  | 26
| 0 | b | 65 | 32 | 0-127 | 255 | Ch. $B | Std pending tables ((D-32)*128+E) | $D | #$E |  | 26
| 0 | b | 65 | 33-47 | 0-127 | 255 | Ch. $B | Std pending tables ((D-32)*128+E) | $D | #$E |  | 26
| 0 | b | 65 | 48 | 0-127 | 255 | Ch. $B | Mfg pending tables ((D-48)*128+E) | $D | #$E |  | 26
| 0 | b | 65 | 49-63 | 0-127 | 255 | Ch. $B | Mfg pending tables ((D-48)*128+E) | $D | #$E |  | 26
com com: com; Object name per value group B: Compact data objects |  |  |  | [1] 4.3.9, 6.2.34 | “Compact data” objects store data and metadata separated, thus they allow reducing overhead.
| 0 | b | 66 | 0 | 0-127 | 255 | Ch. $B | Compact data |  | #$E |  | 62
com | & | b | 93 | 255 | 255 | 255 | Consortia specific identifiers | [7 empty] | [1] 7.2.4, 7.3.4.2 Table 54 | The detailed codes will be added later.
com com: com; Object name per value group C: Currently there are no Consortia specic ranges allocated. | * |  | *
com | & | b | 94 | 0 | y = 0-255 | y = 0-255 | Country specific objects | [7 empty] | [1] 7.3.4.3 Table 55 | With C = 94, there are no reserved ranges for manufacturer specific codes. The usage of value group E and F is defined in country specific documents. All other values of Group D are reserved. The type of Interface classes used depends on values of E and F.
com | Range definitions
def | y=0-255
| & | b | 94 | 0 | y | y | Ch. $B | Identifiers for Finland |  |  |  | * |  | *
| & | b | 94 | 1 | y | y | Ch. $B | Identifiers for the USA |  |  |  | * |  | *
| & | b | 94 | 2 | y | y | Ch. $B | Identifiers for Canada |  |  |  | * |  | *
| & | b | 94 | 3 | y | y | Ch. $B | Identifiers for Serbia |  |  |  | * |  | *
| & | b | 94 | 7 | y | y | Ch. $B | Identifiers for Russia |  |  |  | * |  | *
| & | b | 94 | 10 | y | y | Ch. $B | Identifiers for Czech |  |  |  | * |  | *
| & | b | 94 | 11 | y | y | Ch. $B | Identifiers for Bulgaria |  |  |  | * |  | *
| & | b | 94 | 12 | y | y | Ch. $B | Identifiers for Croatia |  |  |  | * |  | *
| & | b | 94 | 13 | y | y | Ch. $B | Identifiers for Ireland |  |  |  | * |  | *
| & | b | 94 | 14 | y | y | Ch. $B | Identifiers for Israel |  |  |  | * |  | *
| & | b | 94 | 15 | y | y | Ch. $B | Identifiers for Ukraine |  |  |  | * |  | *
| & | b | 94 | 16 | y | y | Ch. $B | Identifiers for Yugoslavia |  |  |  | * |  | * |  | With the dissolution of the former Yugoslavia into separate nations, cpuntry code 16 was decommissioned
| & | b | 94 | 20 | y | y | Ch. $B | Identifiers for Egyipt |  |  |  | * |  | *
| & | b | 94 | 27 | y | y | Ch. $B | Identifiers for South Africa |  |  |  | * |  | *
| & | b | 94 | 30 | y | y | Ch. $B | Identifiers for Greece |  |  |  | * |  | *
| & | b | 94 | 31 | y | y | Ch. $B | Identifiers for the Netherlands |  |  |  | * |  | *
| & | b | 94 | 32 | y | y | Ch. $B | Identifiers for Belgium |  |  |  | * |  | *
| & | b | 94 | 33 | y | y | Ch. $B | Identifiers for France |  |  |  | * |  | *
| & | b | 94 | 34 | y | y | Ch. $B | Identifiers for Spain |  |  |  | * |  | *
| & | b | 94 | 35 | y | y | Ch. $B | Identifiers for Portugal |  |  |  | * |  | *
| & | b | 94 | 36 | y | y | Ch. $B | Identifiers for Hungary |  |  |  | * |  | *
| & | b | 94 | 37 | y | y | Ch. $B | Identifiers for Lithuania |  |  |  | * |  | *
| & | b | 94 | 38 | y | y | Ch. $B | Identifiers for Slovenia |  |  |  | * |  | *
| & | b | 94 | 39 | y | y | Ch. $B | Identifiers for Italy |  |  |  | * |  | *
| & | b | 94 | 40 | y | y | Ch. $B | Identifiers for Romania |  |  |  | * |  | *
| & | b | 94 | 41 | y | y | Ch. $B | Identifiers for Switzerland |  |  |  | * |  | *
| & | b | 94 | 42 | y | y | Ch. $B | Identifiers for Slovakia |  |  |  | * |  | *
| & | b | 94 | 43 | y | y | Ch. $B | Identifiers for Austria |  |  |  | * |  | *
| & | b | 94 | 44 | y | y | Ch. $B | Identifiers for the UK |  |  |  | * |  | *
| & | b | 94 | 45 | y | y | Ch. $B | Identifiers for Denmark |  |  |  | * |  | *
| & | b | 94 | 46 | y | y | Ch. $B | Identifiers for Sweden |  |  |  | * |  | *
| & | b | 94 | 47 | y | y | Ch. $B | Identifiers for Norway |  |  |  | * |  | *
| & | b | 94 | 48 | y | y | Ch. $B | Identifiers for Poland |  |  |  | * |  | *
| & | b | 94 | 49 | y | y | Ch. $B | Identifiers for Germany |  |  |  | * |  | *
| & | b | 94 | 51 | y | y | Ch. $B | Identifiers for Peru |  |  |  | * |  | *
| & | b | 94 | 52 | y | y | Ch. $B | Identifiers for South Korea |  |  |  | * |  | *
| & | b | 94 | 53 | y | y | Ch. $B | Identifiers for Cuba |  |  |  | * |  | *
| & | b | 94 | 54 | y | y | Ch. $B | Identifiers for Argentina |  |  |  | * |  | *
| & | b | 94 | 55 | y | y | Ch. $B | Identifiers for Brazil |  |  |  | * |  | *
| & | b | 94 | 56 | y | y | Ch. $B | Identifiers for Chile |  |  |  | * |  | *
| & | b | 94 | 57 | y | y | Ch. $B | Identifiers for Colombia |  |  |  | * |  | *
| & | b | 94 | 58 | y | y | Ch. $B | Identifiers for Venezuela |  |  |  | * |  | *
| & | b | 94 | 60 | y | y | Ch. $B | Identifiers for Malaysia |  |  |  | * |  | *
| & | b | 94 | 61 | y | y | Ch. $B | Identifiers for Australia |  |  |  | * |  | *
| & | b | 94 | 62 | y | y | Ch. $B | Identifiers for Indonesia |  |  |  | * |  | *
| & | b | 94 | 63 | y | y | Ch. $B | Identifiers for the Philippines |  |  |  | * |  | *
| & | b | 94 | 64 | y | y | Ch. $B | Identifiers for New Zealand |  |  |  | * |  | *
| & | b | 94 | 65 | y | y | Ch. $B | Identifiers for Singapore |  |  |  | * |  | *
| & | b | 94 | 66 | y | y | Ch. $B | Identifiers for Thailand |  |  |  | * |  | *
| & | b | 94 | 73 | y | y | Ch. $B | Identifiers for Moldova |  |  |  | * |  | *
| & | b | 94 | 75 | y | y | Ch. $B | Identifiers for Belarus |  |  |  | * |  | *
| & | b | 94 | 81 | y | y | Ch. $B | Identifiers for Japan |  |  |  | * |  | *
| & | b | 94 | 85 | y | y | Ch. $B | Identifiers for Hong Kong |  |  |  | * |  | *
| & | b | 94 | 86 | y | y | Ch. $B | Identifiers for China |  |  |  | * |  | *
| & | b | 94 | 87 | y | y | Ch. $B | Identifiers for Bosnia and Herzegovina |  |  |  | * |  | *
| & | b | 94 | 90 | y | y | Ch. $B | Identifiers for Turkey |  |  |  | * |  | *
| & | b | 94 | 91 | y | y | Ch. $B | Identifiers for India |  |  |  | * |  | *
| & | b | 94 | 92 | y | y | Ch. $B | Identifiers for Pakistan |  |  |  | * |  | *
| & | b | 94 | 96 | y | y | Ch. $B | Identifiers for Saudi Arabia |  |  |  | * |  | *
| & | b | 94 | 97 | y | y | Ch. $B | Identifiers for the United Arab Emirates |  |  |  | * |  | *
| & | b | 94 | 98 | y | y | Ch. $B | Identifiers for Iran |  |  |  | * |  | *
com | 0 | b | 96 | 1 | 255 | 255 | Device ID objects | [7 empty] | [1] 6.2.35, 7.4.1 Table 56 | Non energy related.
| 0 | b | 96 | 1 | 0 | 255 | Ch. $B | Device ID 1, manufacturing number |  |  |  | 1 | 3,4 | 6, 9, 10, 12, 17, 18 |  | Held by the value attribute of instances of IC = 1 "Data". If IC = 3 "Register" is used, scaler = 0, unit = 255.
| 0 | b | 96 | 1 | 1-9 | 255 | Ch. $B | Device ID |  | #$(E+1) |  | 1 | 3,4 | 6, 9, 10, 12, 17, 18 |  | Idem
| 0 | b | 96 | 1 | 255 | 255 | Ch. $B | Complete device ID |  |  |  | 7 | 61 |  |  | If more than one Device ID is used, it is allowed to combine them into one instance of the IC = 7 "Profile generic" or IC = 61 "Register table".
| 0 | b | 96 | 1 | 10 | 255 | Ch. $B | Metering point ID |  |  |  | 1 | 3,4 | 6, 9, 10, 12,17, 18 | [1] 6.2.36 | Held by the value attribute with data type octet-string. Visible-string, a sub-type of octet-string is also allowed. If IC = 3 "Register" is used, Scaler = 0, Unit = 255.
com | 0 | b | 96 | 2 | 255 | 255 | Parameter changes, calibration and access objects | [7 empty] | [1] 6.2.37, 7.4.1 Table 56
| 0 | b | 96 | 2 | 0 | 255 | Ch. $B | No. of configuration program changes |  |  |  | 1 | 3, 4 | 6, 17, 18, 21 |  | If IC = 3 "Register" or IC = 4 "Extended register" is used, scaler = 0, unit = 255.
| 0 | b | 96 | 2 | 1 | 255 | Ch. $B | Date of last configuration program change |  |  |  | 1 | 3, 4 | 9, 25, 26 |  | This object may hold the date only, the time only or both.
| 0 | b | 96 | 2 | 2 | 255 | Ch. $B | Date of last time switch program change |  |  |  | 1 | 3, 4 | 9, 25, 26 |  | Idem
| 0 | b | 96 | 2 | 3 | 255 | Ch. $B | Date of last ripple control program change |  |  |  | 1 | 3, 4 | 9, 25, 26 |  | Idem
| 0 | b | 96 | 2 | 4 | 255 | Ch. $B | Status of security switches |  |  |  | 1 | 3, 4 | 4, 6, 9, 17, 18, 21
| 0 | b | 96 | 2 | 5 | 255 | Ch. $B | Date of last calibration |  |  |  | 1 | 3, 4 | 9, 25, 26
| 0 | b | 96 | 2 | 6 | 255 | Ch. $B | Date of next configuration program change |  |  |  | 1 | 3, 4 | 9, 25, 26
| 0 | b | 96 | 2 | 7 | 255 | Ch. $B | Date of activation of the passive calendar |  |  |  | 1 | 3, 4 | 9, 25, 26 |  | Corresponds to "Activity calendar", IC = 20, attribute 10.
| 0 | b | 96 | 2 | 10 | 255 | Ch. $B | No. of protected configuration program changes |  |  |  | 1 | 3, 4 | 6, 17, 18, 21
| 0 | b | 96 | 2 | 11 | 255 | Ch. $B | Date of last protected configuration program change |  |  |  | 1 | 3, 4 | 9, 25, 26
| 0 | b | 96 | 2 | 12 | 255 | Ch. $B | Date (corrected) of last clock synchronisation / setting |  |  |  | 1 | 3, 4 | 9, 25, 26
| 0 | b | 96 | 2 | 13 | 255 | Ch. $B | Date of last firmware activation |  |  |  | 1 | 3, 4 | 9, 25, 26
com | 0 | b | 96 | 3 | 255 | 255 | Input/output control signals objects | [7 empty] | [1] 6.2.38, 7.4.1 Table 56
| 0 | b | 96 | 3 | 0 | 255 | Ch. $B | State of input/output control signals, global |  |  |  | 1, 3, 4, 63 | 7, 61 | 4, 6, 9, 17, 18, 21 |  | If IC = 3 "Register" or IC = 4 "Extended register" is used, scaler = 0, unit = 255. IC = 63 "Status mapping" object holds holds the status word and the mapping of its bits to a reference table. Status words can be combined into global "Register table" or "Profile generic" objects.
| 0 | b | 96 | 3 | 1 | 255 | Ch. $B | State of the input control signals |  | (status word #$E) |  | 1, 3, 4, 63 |  | 4, 6, 9, 17, 18, 21 |  | Idem
| 0 | b | 96 | 3 | 2 | 255 | Ch. $B | State of the output control signals |  | (status word #$E) |  | 1, 3, 4, 63 |  | 4, 6, 9, 17, 18, 21 |  | Idem
| 0 | b | 96 | 3 | 3 | 255 | Ch. $B | State of input/output control signals |  | (status word #$E) |  | 1, 3, 4, 63 |  | 4, 6, 9, 17, 18, 21 |  | Idem
| 0 | b | 96 | 3 | 4 | 255 | Ch. $B | State of input/output control signals |  | (status word #$E) |  | 1, 3, 4, 63 |  | 4, 6, 9, 17, 18, 21 |  | Idem
com | 0 | b | 96 | 3 | 255 | 255 | Disconnect control objects | [7 empty] | [1] 6.2.39, 7.4.1 Table 56 | Manage internal or external disconnect units (e.g. electricity breaker, gas valve) in order to connect or disconnect – partly or entirely – the premises of the consumer to / from the supply.
| 0 | b | 96 | 3 | 10 | 255 | Ch. $B | Disconnect control |  |  |  | 70 |  |  | [1] 4.5.8
com | 0 | b | 96 | 3 | 255 | 255 | Arbitrator objects | [7 empty] | [1] 6.2.40, 7.4.1 Table 56
| 0 | b | 96 | 3 | 20-29 | 255 | Ch. $B | Arbitrator |  | #$(E-20) |  | 68 |  |  | [1] 4.5.12 | Allow determining, based on pre-configured rules which action is carried out when multiple actors may request potentially conflicting actions.
com | 0 | b | 96 | 4 | 255 | 255 | Status of internal control signals objects | [7 empty] | [1] 6.2.41, 7.4.1 Table 56
| 0 | b | 96 | 4 | 0 | 255 | Ch. $B | State of the internal control signals, global |  |  |  | 1, 3, 4, 63 | 7, 61 | 4, 6, 9, 17, 18, 21 |  | Idem
| 0 | b | 96 | 4 | 1 | 255 | Ch. $B | State of the internal control signals |  | (status word #$E) |  | 1, 3, 4, 63 |  | 4, 6, 9, 17, 18, 21 |  | Idem
| 0 | b | 96 | 4 | 2 | 255 | Ch. $B | State of the internal control signals |  | (status word #$E) |  | 1, 3, 4, 63 |  | 4, 6, 9, 17, 18, 21 |  | Idem
| 0 | b | 96 | 4 | 3 | 255 | Ch. $B | State of the internal control signals |  | (status word #$E) |  | 1, 3, 4, 63 |  | 4, 6, 9, 17, 18, 21 |  | Idem
| 0 | b | 96 | 4 | 4 | 255 | Ch. $B | State of the internal control signals |  | (status word #$E) |  | 1, 3, 4, 63 |  | 4, 6, 9, 17, 18, 21 |  | Idem
com | 0 | b | 96 | 5 | 255 | 255 | Internal operating status objects | [7 empty] | [1] 6.2.42, 7.4.1 Table 56 | Internal operating status objects can also be related to an energy type.
| 0 | b | 96 | 5 | 0 | 255 | Ch. $B | Internal operating status, global |  |  |  | 1, 3, 4, 63 | 7, 61 | 4, 6, 9, 17, 18, 21 |  | Idem
| 0 | b | 96 | 5 | 1 | 255 | Ch. $B | Internal operating status |  | (status word #$E) |  | 1, 3, 4, 63 |  | 4, 6, 9, 17, 18, 21 |  | Idem
| 0 | b | 96 | 5 | 2 | 255 | Ch. $B | Internal operating status |  | (status word #$E) |  | 1, 3, 4, 63 |  | 4, 6, 9, 17, 18, 21 |  | Idem
| 0 | b | 96 | 5 | 3 | 255 | Ch. $B | Internal operating status |  | (status word #$E) |  | 1, 3, 4, 63 |  | 4, 6, 9, 17, 18, 21 |  | Idem
| 0 | b | 96 | 5 | 4 | 255 | Ch. $B | Internal operating status |  | (status word #$E) |  | 1, 3, 4, 63 |  | 4, 6, 9, 17, 18, 21 |  | Idem
com | 0 | b | 96 | 6 | 0 | 0 | Battery entries objects | [7 empty] | [1] 6.2.43, 7.4.1 Table 56
| 0 | b | 96 | 6 | 0 | 255 | Ch. $B | Battery use time counter |  |  |  | 3 | 1, 4 | 6, 17, 18, 21
| 0 | b | 96 | 6 | 1 | 255 | Ch. $B | Battery charge display |  |  |  | 3 | 1, 4 | 6, 17, 18, 21
| 0 | b | 96 | 6 | 2 | 255 | Ch. $B | Date of next battery change |  |  |  | 3 | 1, 4 | 9, 25, 26
| 0 | b | 96 | 6 | 3 | 255 | Ch. $B | Battery voltage |  |  |  | 3 | 1, 4 | 5, 6, 15, 16, 17, 18, 20, 21, 23, 24
| 0 | b | 96 | 6 | 4 | 255 | Ch. $B | Battery initial capacity |  |  |  | 3 | 1, 4 | 5, 6, 15, 16, 17, 18, 20, 21, 23, 24
| 0 | b | 96 | 6 | 5 | 255 | Ch. $B | Battery installation date and time |  |  |  | 3 | 1.4 | 9, 25, 26
| 0 | b | 96 | 6 | 6 | 255 | Ch. $B | Battery estimated remaining use time |  |  |  | 3 | 1.4 | 6, 17, 18, 21
| 0 | b | 96 | 6 | 10 | 255 | Ch. $B | Aux. supply use time counter |  |  |  | 3 | 1, 4 | 6, 17, 18, 21
| 0 | b | 96 | 6 | 11 | 255 | Ch. $B | Aux. voltage (measured) |  |  |  | 3 | 1, 4 | 5, 6, 15, 16, 17, 18, 20, 21, 23, 24
com | 0 | b | 96 | 7 | 255 | 255 | Power failure monitoring objects | [7 empty] | [1] 6.2.44, 7.4.1 Table 56 | For simple counting of events, IC = 1 Data may be used.
com | [6 empty] | Number of power failures objects
| 0 | b | 96 | 7 | 0 | 255 | Ch. $B | No. of power failures | in all three phases |  |  | 1 | 3, 4 | 6, 17, 18, 21
| 0 | b | 96 | 7 | 1 | 255 | Ch. $B | No. of power failures | in phase L1 |  |  | 1 | 3, 4 | 6, 17, 18, 21
| 0 | b | 96 | 7 | 2 | 255 | Ch. $B | No. of power failures | in phase L2 |  |  | 1 | 3, 4 | 6, 17, 18, 21
| 0 | b | 96 | 7 | 3 | 255 | Ch. $B | No. of power failures | in phase L3 |  |  | 1 | 3, 4 | 6, 17, 18, 21
| 0 | b | 96 | 7 | 4 | 255 | Ch. $B | No. of power failures | Auxiliary power supply |  |  | 1 | 3, 4 | 6, 17, 18, 21
| 0 | b | 96 | 7 | 21 | 255 | Ch. $B | No. of power failures | in any phase |  |  | 1 | 3, 4 | 6, 17, 18, 21
com | [6 empty] | Number of long power failures
| 0 | b | 96 | 7 | 5 | 255 | Ch. $B | No. of long power failures | in all three phases |  |  | 1 | 3, 4 | 6, 17, 18, 21
| 0 | b | 96 | 7 | 6 | 255 | Ch. $B | No. of long power failures | in phase L1 |  |  | 1 | 3, 4 | 6, 17, 18, 21
| 0 | b | 96 | 7 | 7 | 255 | Ch. $B | No. of long power failures | in phase L2 |  |  | 1 | 3, 4 | 6, 17, 18, 21
| 0 | b | 96 | 7 | 8 | 255 | Ch. $B | No. of long power failures | in phase L3 |  |  | 1 | 3, 4 | 6, 17, 18, 21
| 0 | b | 96 | 7 | 9 | 255 | Ch. $B | No. of long power failures | in any phase |  |  | 1 | 3, 4 | 6, 17, 18, 21
com com: com; Object name per value group B: Time of power failure |  |  |  |  | Time of power failure is recorded when either a short or a long power failure occurs.
| 0 | b | 96 | 7 | 10 | 255 | Ch. $B | Time of power failure | in all three phases |  |  | 1 | 3, 4 | 9, 25
| 0 | b | 96 | 7 | 11 | 255 | Ch. $B | Time of power failure | in phase L1 |  |  | 1 | 3, 4 | 9, 25
| 0 | b | 96 | 7 | 12 | 255 | Ch. $B | Time of power failure | in phase L2 |  |  | 1 | 3, 4 | 9, 25
| 0 | b | 96 | 7 | 13 | 255 | Ch. $B | Time of power failure | in phase L3 |  |  | 1 | 3, 4 | 9, 25
| 0 | b | 96 | 7 | 14 | 255 | Ch. $B | Time of power failure | in any phase |  |  | 1 | 3, 4 | 9, 25
com com: com; Object name per value group B: Duration of long power failure |  |  |  |  | Duration of power failure holds the duration of the long power failure. If IC = 1 "Data" is used, the scaler = 0 and the unit shall the second by default.
| 0 | b | 96 | 7 | 15 | 255 | Ch. $B | Duration of long power failure | in all three phases |  |  | 1 | 3, 4 | 6, 17, 18, 21
| 0 | b | 96 | 7 | 16 | 255 | Ch. $B | Duration of long power failure | in phase L1 |  |  | 1 | 3, 4 | 6, 17, 18, 21
| 0 | b | 96 | 7 | 17 | 255 | Ch. $B | Duration of long power failure | in phase L2 |  |  | 1 | 3, 4 | 6, 17, 18, 21
| 0 | b | 96 | 7 | 18 | 255 | Ch. $B | Duration of long power failure | in phase L3 |  |  | 1 | 3, 4 | 6, 17, 18, 21
| 0 | b | 96 | 7 | 19 | 255 | Ch. $B | Duration of long power failure | in any phase |  |  | 1 | 3, 4 | 6, 17, 18, 21
com | [6 empty] | Time threshold for long of power failure
| 0 | b | 96 | 7 | 20 | 255 | Ch. $B | Time threshold for long of power failure |  |  |  | 1 | 3, 4 | 6, 17, 18, 21
com | 0 | b | 96 | 8 | 255 | 255 | Operating time objects | [7 empty] | [1] 6.2.45, 7.4.1 Table 56
| 0 | b | 96 | 8 | 0 | 255 | Ch. $B | Time of operation, total |  |  |  | 3 | 4, 1 | 6, 17, 18, 21 |  | The unit shall be second, or minutes, hours or day. If IC =1 "Data" is used, the scaler = 0 and the unit shall the second by default.
| 0 | b | 96 | 8 | 1-63 | 255 | Ch. $B | Time of operation |  | Rate $E |  | 3 | 4, 1 | 6, 17, 18, 21 |  | Idem
com | 0 | b | 96 | 9 | 255 | 255 | Environment related parameters objects | [7 empty] | [1] 6.2.46, 7.4.1 Table 56
| 0 | b | 96 | 9 | 0 | 255 | Ch. $B | Ambient temperature |  |  |  | 3 | 4 | 5, 6, 15, 16, 17, 18, 20, 21, 23, 24 |  | Unit oC or K
| 0 | b | 96 | 9 | 1 | 255 | Ch. $B | Ambient pressure |  |  |  | 3 | 4 | 5, 6, 15, 16, 17, 18, 20, 21, 23, 24
| 0 | b | 96 | 9 | 2 | 255 | Ch. $B | Relative humidity |  |  |  | 3 | 4 | 5, 6, 15, 16, 17, 18, 20, 21, 23, 24
com | 0 | b | 96 | 10 | 255 | 255 | Status register objects | [7 empty] | [1] 6.2.47, 7.4.1 Table 56
| 0 | b | 96 | 10 | 1 | 255 | Ch. $B | Status register |  | #$E |  | 1 | 3, 4, 63 | 4, 6, 9, 17, 18, 21 |  | If IC = 3 "Register" or IC = 4 "Extended register" is used, scaler = 0, unit = 255. IC = 63 "Status mapping" object holds the status word and the mapping of its bits to a reference table.
| 0 | b | 96 | 10 | 2 | 255 | Ch. $B | Status register |  | #$E |  | 1 | 3, 4, 63 | 4, 6, 9, 17, 18, 21 |  | Idem
| 0 | b | 96 | 10 | 3 | 255 | Ch. $B | Status register |  | #$E |  | 1 | 3, 4, 63 | 4, 6, 9, 17, 18, 21 |  | Idem
| 0 | b | 96 | 10 | 4 | 255 | Ch. $B | Status register |  | #$E |  | 1 | 3, 4, 63 | 4, 6, 9, 17, 18, 21 |  | Idem
| 0 | b | 96 | 10 | 5 | 255 | Ch. $B | Status register |  | #$E |  | 1 | 3, 4, 63 | 4, 6, 9, 17, 18, 21 |  | Idem
| 0 | b | 96 | 10 | 6 | 255 | Ch. $B | Status register |  | #$E |  | 1 | 3, 4, 63 | 4, 6, 9, 17, 18, 21 |  | Idem
| 0 | b | 96 | 10 | 7 | 255 | Ch. $B | Status register |  | #$E |  | 1 | 3, 4, 63 | 4, 6, 9, 17, 18, 21 |  | Idem
| 0 | b | 96 | 10 | 8 | 255 | Ch. $B | Status register |  | #$E |  | 1 | 3, 4, 63 | 4, 6, 9, 17, 18, 21 |  | Idem
| 0 | b | 96 | 10 | 9 | 255 | Ch. $B | Status register |  | #$E |  | 1 | 3, 4, 63 | 4, 6, 9, 17, 18, 21 |  | Idem
| 0 | b | 96 | 10 | 10 | 255 | Ch. $B | Status register |  | #$E |  | 1 | 3, 4, 63 | 4, 6, 9, 17, 18, 21 |  | Idem
com | 0 | b | 96 | 11 | 255 | 255 | Event code objects | [7 empty] | [1] 6.2.48, 7.4.1 Table 56
| 0 | b | 96 | 11 | 0-99 | 255 | Ch. $B | Event code |  | #$(E+1) |  | 1 | 3.4 | 5, 6, 15, 16, 17, 18, 22 |  | These objects hold the identifier of the most recent event (event code).
com | 0 | b | 96 | 12 | 255 | 255 | Communication port parameters objects | [7 empty] | [1] 6.2.49, 7.4.1 Table 56
com | 0 | b | 96 | 12 | 0 | 255 | Ch. $B | Comm. port parameters | Reserved |  |  | 1 | 3, 4
| 0 | b | 96 | 12 | 1 | 255 | Ch. $B | Comm. port parameters | No. of connections |  |  | 1 | 3, 4 | 6, 17, 18, 21
com | 0 | b | 96 | 12 | 2 | 255 | Ch. $B | Comm. port parameters | Reserved |  |  | 1 | 3, 4
com | 0 | b | 96 | 12 | 3 | 255 | Ch. $B | Comm. port parameters | Reserved |  |  | 1 | 3, 4
| 0 | b | 96 | 12 | 4 | 255 | Ch. $B | Comm. port parameters | Parameter 1 |  |  | 1 | 3, 4 | 9, 10
| 0 | b | 96 | 12 | 5 | 255 | Ch. $B | Comm. port parameters | GSM field strength |  |  | 1 | 3, 4 | 5, 6, 9, 10, 13, 15, 16, 17, 18, 20, 21, 23, 24
| 0 | b | 96 | 12 | 6 | 255 | Ch. $B | Comm. port parameters | Telephone number / Communication address of the physical device |  |  | 1 | 3.4 | 9
com | 0 | b | 96 | 13 | 255 | 255 | Consumer message objects | [7 empty] | [1] 6.2.50, 7.4.1 Table 56 | These objects are available to store information sent to the energy end-user. The information appears on the meter's display and/or a consumer information port.
| 0 | b | 96 | 13 | 0 | 255 | Ch. $B | Consumer message via local consumer information port |  |  |  | 1 | 3, 4 | 9, 10
| 0 | b | 96 | 13 | 1 | 255 | Ch. $B | Consumer message via the meter display and/or via local consumer information port |  |  |  | 1 | 3, 4 | 9, 10
com | 0 | b | 96 | 14 | 255 | 255 | Currently active tariff objects | [7 empty] | [1] 6.2.51, 7.4.1 Table 56
| 0 | b | 96 | 14 | 0-15 | 255 | Ch. $B | Currently active tariff |  | #$(E+1) |  | 1 | 3, 4 | 6, 9, 15, 17, 18, 21 |  | Identifies the currently active tariff. These objects carry the same information as the active_mask attribute of the corresponding Register activation object. Object #16 (E = 15) carries the name of register with the lowest tariff (default tariff register)
com | 0 | b | 96 | 15 | 255 | 255 | Event counters objects | [7 empty] | [1] 6.2.52, 7.4.1 Table 56 | Theses objects count events of various kinds.
| 0 | b | 96 | 15 | 0-99 | 255 | Ch. $B | Event counter |  | #$(E+1) |  | 1 | 3, 4 | 6, 17, 18, 21
com | 0 | b | 96 | 15 | 255 | 255 | Profile entry digital signature objects | [7 empty] | [1] 6.2.53, 7.4.1 Table 56 | These objects hold digital signatures of “Profile generic” object buffer entries.
| 0 | b | 96 | 16 | 0-9 | 255 | Ch. $B | Profile entry digital signature |  | #$(E+1) |  | 1 | 3, 4 | 9 | [1]
com | 0 | b | 96 | 15 | 255 | 255 | Meter tamper event related objects | [7 empty] | [1] 6.2.54, 7.4.1 Table 56 | These objects are available to register characteristics of various meter tamper events.
| 0 | b | 96 | 20 | 0 | 255 | Ch. $B | Meter open event counter |  |  |  | 1 | 3, 4 | 6, 17, 18
| 0 | b | 96 | 20 | 1 | 255 | Ch. $B | Meter open event, time stamp of current event occurrence |  |  |  | 1 | 3, 4 | 6, 9, 25
| 0 | b | 96 | 20 | 2 | 255 | Ch. $B | Meter open event, duration of current event |  |  |  | 1 | 3, 4 | 6, 17, 18
| 0 | b | 96 | 20 | 3 | 255 | Ch. $B | Meter open event, cumulative duration |  |  |  | 1 | 3, 4 | 6, 17, 18
com | 0 | b | 96 | 20 | 4 | 255 | Ch. $B | Reserved |  |  |  | 1 | 3, 4
| 0 | b | 96 | 20 | 5 | 255 | Ch. $B | Terminal cover open event counter |  |  |  | 1 | 3, 4 | 6, 17, 18
| 0 | b | 96 | 20 | 6 | 255 | Ch. $B | Terminal cover open event, time stamp of current event occurrence |  |  |  | 1 | 3, 4 | 6, 9, 25
| 0 | b | 96 | 20 | 7 | 255 | Ch. $B | Terminal cover open event, duration of current event |  |  |  | 1 | 3, 4 | 6, 17, 18
| 0 | b | 96 | 20 | 8 | 255 | Ch. $B | Terminal cover open event, cumulative duration |  |  |  | 1 | 3, 4 | 6, 17, 18
com | 0 | b | 96 | 20 | 9 | 255 | Ch. $B | Reserved |  |  |  | 1 | 3, 4
| 0 | b | 96 | 20 | 10 | 255 | Ch. $B | Tilt event counter |  |  |  | 1 | 3, 4 | 6, 17, 18
| 0 | b | 96 | 20 | 11 | 255 | Ch. $B | Tilt event, time stamp of current event occurrence |  |  |  | 1 | 3, 4 | 6, 9, 25
| 0 | b | 96 | 20 | 12 | 255 | Ch. $B | Tilt event, duration of current event |  |  |  | 1 | 3, 4 | 6, 17, 18
| 0 | b | 96 | 20 | 13 | 255 | Ch. $B | Tilt event, cumulative duration |  |  |  | 1 | 3, 4 | 6, 17, 18
com | 0 | b | 96 | 20 | 14 | 255 | Ch. $B | Reserved |  |  |  | 1 | 3, 4
| 0 | b | 96 | 20 | 15 | 255 | Ch. $B | Strong DC magnetic field event counter |  |  |  | 1 | 3, 4 | 6, 17, 18
| 0 | b | 96 | 20 | 16 | 255 | Ch. $B | Strong DC magnetic field event, time stamp of current event occurrence |  |  |  | 1 | 3, 4 | 6, 9, 25
| 0 | b | 96 | 20 | 17 | 255 | Ch. $B | Strong DC magnetic field event, duration of current event |  |  |  | 1 | 3, 4 | 6, 17, 18
| 0 | b | 96 | 20 | 18 | 255 | Ch. $B | Strong DC magnetic field event, cumulative duration |  |  |  | 1 | 3, 4 | 6, 17, 18
com | 0 | b | 96 | 20 | 19 | 255 | Ch. $B | Reserved |  |  |  | 1 | 3, 4
| 0 | b | 96 | 20 | 20 | 255 | Ch. $B | Supply control switch / valve tamper event counter |  |  |  | 1 | 3, 4 | 6, 17, 18
| 0 | b | 96 | 20 | 21 | 255 | Ch. $B | Supply control switch / valve tamper event, time stamp of current event occurrence |  |  |  | 1 | 3, 4 | 6, 9, 25
| 0 | b | 96 | 20 | 22 | 255 | Ch. $B | Supply control switch / valve tamper event, duration of current event |  |  |  | 1 | 3, 4 | 6, 17, 18
| 0 | b | 96 | 20 | 23 | 255 | Ch. $B | Supply control switch / valve tamper event, cumulative duration |  |  |  | 1 | 3, 4 | 6, 17, 18
com | 0 | b | 96 | 20 | 24 | 255 | Ch. $B | Reserved |  |  |  | 1 | 3, 4
| 0 | b | 96 | 20 | 25 | 255 | Ch. $B | Metrology tamper event counter |  |  |  | 1 | 3, 4 | 6, 17, 18
| 0 | b | 96 | 20 | 26 | 255 | Ch. $B | Metrology tamper event, time stamp of current event occurrence |  |  |  | 1 | 3, 4 | 6, 9, 25
| 0 | b | 96 | 20 | 27 | 255 | Ch. $B | Metrology tamper event, duration of current event |  |  |  | 1 | 3, 4 | 6, 17, 18
| 0 | b | 96 | 20 | 28 | 255 | Ch. $B | Metrology tamper event, cumulative duration |  |  |  | 1 | 3, 4 | 6, 17, 18
| 0 | b | 96 | 20 | 29 | 255 | Ch. $B | Reserved |  |  |  | 1 | 3, 4
| 0 | b | 96 | 20 | 30 | 255 | Ch. $B | Communication tamper event counter |  |  |  | 1 | 3, 4 | 6, 17, 18
| 0 | b | 96 | 20 | 31 | 255 | Ch. $B | Communication tamper event, time stamp of current event occurrence |  |  |  | 1 | 3, 4 | 6, 9, 25
| 0 | b | 96 | 20 | 32 | 255 | Ch. $B | Communication tamper event, duration of current event |  |  |  | 1 | 3, 4 | 6, 17, 18
| 0 | b | 96 | 20 | 33 | 255 | Ch. $B | Communication tamper event, cumulative duration |  |  |  | 1 | 3, 4 | 6, 17, 18
com | 0 | b | 96 | 20 | 34 | 255 | Ch. $B | Reserved |  |  |  | 1 | 3, 4
com | 0 | b | 96 | 50 | 255 | 255 | Manufacturer specific abstract objects, general service entries | [7 empty] | [1] 6.2.54, 7.4.1 Table 56 | In the manufacturer specific objects, only those values which are not represented by another defined code, but need representation on the display as well shall be placed. If this is not required, the code should use the possibilities of a value group D > 127.
| 0 | b | 96 | 50-99 | 0-255 | 0-255 | Ch. $B | Man. spec. abstract object |  |  |  | 1, 3, 4, 7, 61, 63 |  | *
com | & | b | 97 | 97 | 255 | 255 | Error register objects | [7 empty] | [1] 6.2.55, 7.4.2 Table 57 | Error code objects can also be related to an energy type (value A) and to a channel (value B).
| & | b | 97 | 97 | 0 | 255 | Ch. $B | Error object |  | #$(E+1) |  | 1 | 3, 4 | 4, 6, 9, 17, 18 |  | If IC = 3 "Data" or IC = 4 "Extended register" is used, scaler = 0 and unit = 255.
| & | b | 97 | 97 | 1 | 255 | Ch. $B | Error object |  | #$(E+1) |  | 1 | 3, 4 | 4, 6, 9, 17, 18 |  | Idem
| & | b | 97 | 97 | 2 | 255 | Ch. $B | Error object |  | #$(E+1) |  | 1 | 3, 4 | 4, 6, 9, 17, 18 |  | Idem
| & | b | 97 | 97 | 3 | 255 | Ch. $B | Error object |  | #$(E+1) |  | 1 | 3, 4 | 4, 6, 9, 17, 18 |  | Idem
| & | b | 97 | 97 | 4 | 255 | Ch. $B | Error object |  | #$(E+1) |  | 1 | 3, 4 | 4, 6, 9, 17, 18 |  | Idem
| & | b | 97 | 97 | 5 | 255 | Ch. $B | Error object |  | #$(E+1) |  | 1 | 3, 4 | 4, 6, 9, 17, 18 |  | Idem
| & | b | 97 | 97 | 6 | 255 | Ch. $B | Error object |  | #$(E+1) |  | 1 | 3, 4 | 4, 6, 9, 17, 18 |  | Idem
| & | b | 97 | 97 | 7 | 255 | Ch. $B | Error object |  | #$(E+1) |  | 1 | 3, 4 | 4, 6, 9, 17, 18 |  | Idem
| & | b | 97 | 97 | 8 | 255 | Ch. $B | Error object |  | #$(E+1) |  | 1 | 3, 4 | 4, 6, 9, 17, 18 |  | Idem
| & | b | 97 | 97 | 9 | 255 | Ch. $B | Error object |  | #$(E+1) |  | 1 | 3, 4 | 4, 6, 9, 17, 18 |  | Idem
| & | b | 97 | 97 | 255 | 255 | Ch. $B | Error profile object |  |  |  | 7 | 61 |  |  | If more than one error value objects are used, it is allowed to combine them into one instance of the IC "Profile generic" or "Register table".
com | 0 | b | 97 | 98 | 255 | 255 | Alarm registers and alarm filters | [7 empty] | [1] 6.2.56, 7.4.2 Table 57
| 0 | b | 97 | 98 | 0-9 | 255 | Ch. $B | Alarm register object |  | #$(E+1) |  | 1 | 3, 4 | 4, 6, 9, 17, 18 |  | These objects hold alarm flags
| 0 | b | 97 | 98 | 255 | 255 | Ch. $B | Alarm register profile object |  |  |  | 7 | 61 |  |  | If more than one alarm register objects are used, it is allowed to combine them into one instance of the IC "Profile generic" or "Register table".
| 0 | b | 97 | 98 | 10-19 | 255 | Ch. $B | Alarm filter object |  | #$(E-9) |  | 1 | 3, 4 | 4, 6, 9, 17, 18 |  | These objects define if an event is to be handled as an alarm when it appears.
| 0 | b | 97 | 98 | 20-29 | 255 | Ch. $B | Alarm descriptor object |  | #$(E-9) |  | 1 | 3, 4 | 4, 6, 9, 17, 18 |  | These objects are available to persistently hold the occurrence of alarms.
com | 0 | b | 98 | 255 | 255 | 255 | General list objects | [7 empty] | [1] 6.2.57, 7.4.3 Table 58
| 0 | b | 98 | 1 | 0-127, 255 | 0-99 | Ch. $B | Data of billing period | Scheme 1 | #$(E+1) | Billing period $F | 7 |  |  | [1] 7.11.3 | F = 255 means wildcard. F = 0-99 and 101 means direct access to data of previous billing periods. Value of F = 102-125 means access to data of last 2-25 billing periods. F = 126 means access to data of an unspecified number of billing periods.
| 0 | b | 98 | 1 | 0-127, 255 | 101-125 | Ch. $B | Data of billing period | Scheme 1 | #$(E+1) | $(F-100) last billing periods | 7 |  |  |  | Idem.
| 0 | b | 98 | 1 | 0-127, 255 | 126, 255 | Ch. $B | Data of billing period | Scheme 1 | #$(E+1) | Unspecified number of most recent billing periods | 7
| 0 | b | 98 | 2 | 0-127, 255 | 0-99 | Ch. $B | Data of billing period | Scheme 2 | #$(E+1) | Billing period $F | 7
| 0 | b | 98 | 2 | 0-127, 255 | 101-125 | Ch. $B | Data of billing period | Scheme 2 | #$(E+1) | $(F-100) last billing periods | 7
| 0 | b | 98 | 2 | 0-127, 255 | 126, 255 | Ch. $B | Data of billing period | Scheme 2 | #$(E+1) | Unspecified number of most recent billing periods | 7
com | 0 | b | 98 | 10 | 255 | 255 | Register table objects, general use | [7 empty] | [1] 7.4.4 Table 59
| 0 | b | 98 | 10 | 0-127 | 0-99 | Ch. $B | Register table objects, general use |  | #$(E+1) |  | 61
| 0 | b | 98 | 10 | 0-127 | 101-125 | Ch. $B | Register table objects, general use |  | #$(E+1) |  | 61
| 0 | b | 98 | 10 | 0-127 | 126, 255 | Ch. $B | Register table objects, general use |  | #$(E+1) |  | 61
com | 0 | b | 99 | 255 | 255 | 255 | Abstract data profiles | [7 empty] | [1] 7.4.5 Table 60
| 0 | b | 99 | 1 | 0-127 | 255 | Ch. $B | Load profile with recording period 1 |  | #$(E+1) |  | 7 |  |  |  | If only one object is instantiated, the value of E shall be 0.
| 0 | b | 99 | 2 | 0-127 | 255 | Ch. $B | Load profile with recording period 2 |  | #$(E+1) |  | 7 |  |  |  | If only one object is instantiated, the value of E shall be 0.
| 0 | b | 99 | 3 | 0 | 255 | Ch. $B | Load profile during test |  |  |  | 7
| 0 | b | 99 | 12 | 0-127 | 255 | Ch. $B | Connection profile |  | #$(E+1) |  | 7 |  |  |  | If only one object is instantiated, the value of E shall be 0.
| 0 | b | 99 | 13 | 0-127 | 255 | Ch. $B | GSM diagnostic profile |  | #$(E+1) |  | 7
| 0 | b | 99 | 14 | 0-127 | 255 | Ch. $B | Charge collection history (Payment metering) |  | #$(E+1) |  | 7
| 0 | b | 99 | 15 | 0-127 | 255 | Ch. $B | Token credit history (Payment metering) |  | #$(E+1) |  | 7
| 0 | b | 99 | 16 | 0-127 | 255 | Ch. $B | Parameter monitor log |  | #$(E+1) |  | 7
| 0 | b | 99 | 17 | 0-127 | 255 | Ch. $B | Token transfer log (Payment metering) |  | #$(E+1) |  | 7
| & | b | 99 | 98 | 0-127 | 255 | Ch. $B | Event log |  | #$(E+1) |  | 7 |  |  | [1] 6.2.58 | If only one object is instantiated, the value of E shall be 0.
com | 0 | b | 127 | 255 | 255 | 255 | Inactive objects | [7 empty] | [1] 6.2.59
| & | b | 127 | 0-255 | 0-255 | 0-255 | Ch. $B | Inactive object |  |  |  | * |  | * |  | Inactive objects are present in the meter, but have no assigned functionality. They can be of any interface class. They can be energy type and channel related.
com | [6 empty] | Utility specific objects
| & | 65-127 | 0-255 | 0-255 | 0-255 | 0-255 | Ch. $B | Utility specific objects |  |  |  | * |  | * | [1] 5.2.10 Table 23, 5.3.2
com | 0 | 255 | 255 | 255 | 255 | 255 | Manufacturer specific abstract objects | [7 empty] | [1] 7.2.4 Table 50, 7.3.2 Table 52 | If any group B to F contains a value in the manufacturer specific range, the whole code is considered as manufacturer specific and even the other value groups, (with the exception of group A) are not necessarily bearing any meaning defined by this standard.
def | b=0-199, 255
def | c=0-199, 255
def | d=0-255
def | e=0-255
def | f=0-255
Value group A: 0; Value group B: 128-199; Value group C: c; Value group D: d; Value group E: e; Value group F: f; Object name per value group B: Manufacturer specific | * |  | * |  | Objects that are already defined in [1] and [2] shall not be re-defined as manufacturer specific.
Value group A: 0; Value group B: b; Value group C: 128-199, 240; Value group D: d; Value group E: e; Value group F: f; Object name per value group B: Manufacturer specific | * |  | * |  | Idem
Value group A: 0; Value group B: b; Value group C: c; Value group D: 128-254; Value group E: e; Value group F: f; Object name per value group B: Manufacturer specific | * |  | * |  | Idem
Value group A: 0; Value group B: b; Value group C: c; Value group D: d; Value group E: 128-254; Value group F: f; Object name per value group B: Manufacturer specific | * |  | * |  | Idem
Value group A: 0; Value group B: b; Value group C: c; Value group D: d; Value group E: e; Value group F: 128-254; Object name per value group B: Manufactur-er specific | * |  | * |  | Idem

## Electricity
com | Value group | [5 empty] | Object name per value group |  |  |  |  | IC | Alt IC | Data type for value attribute of interface classes 1, 3, 4 and 5 | Reference | Comments
com | A | B | C | D | E | F | B | C | D | E | F | class | class
com | "com" in the first column means the row is for comment.
com | This worksheet includes all electricity related OBIS codes.
com | [6 empty] | The textual name of each object is composed of the concatenation of the texts in columns H to L of this workshhet.
com | [6 empty] | $B - $F means that the value found in the respective value group column has to be inserted. $1…9 means that the respective value from a name table has to be inserted.
com | [6 empty] | The name tables are identified by N-0...9-B...F, where 0...9 identifies the table number and B...F identifies the OBIS value group.
com com: com; Value group B: b = 0-64; Value group F: f = 0-99, 101-126 |  |  |  | [1] 7.2.1, 7.3.1 | Value group A defines the media / energy type that the metering is related to. For electricity related objects, A = 1.
com com: com |  |  |  | [1] 7.2.1, 7.3.2 | Group B defines channels 0...64. Values 65...127 are available for utility specific use.
com com: com |  |  |  | [1] 7.2.1, 7.3.3, 7.5.1 | The standard range of value group C is 0...127, 200-239 and 241-254.
com com: com |  |  |  | [1] 7.2.1, 7.3.4, 7.5.2 | The standard range of value group D is 0...127.
com com: com |  |  |  | [1] 7.2.1, 7.3.5, 7.5.3 | Group E is generally used for further classification.
com com: com |  |  |  | [1] 7.2.1, 7.3.6, 7.5.4 | Group F generally is used for historical values. The standard range is 0...99 and 101...126.
com com: com |  |  |  | [1] 7.2.2 | In group B the range 128...199, in group C the range 128...199 and 240, in groups D, E and F the range 128...254 is available for manufacturer specific purposes, unless otherwise specified.
com com: com |  |  |  | [1] 7.2.3, 7.2.5 | In all groups the value 255 means "not used". All codes not specified are reserved.
com | Range definitions
com | "def" in the first column marks a row defining a range of values valid for groups A, B, C, D, E, or F for the lines below that row.
com com: def; Value group A: b = 0-64 |  |  |  | [1] 7.3.2 Table 52
com | 1 | b | 255 | 255 | 255 | 255 | Electricity related objects | [8 empty] | In the "com" lines starting new code ranges, 255 is used as a wildcard.
com | 1 | b | 255 | 255 | 255 | 255 | Electricity related general purpose objects | [7 empty] | [1] 7.5.5.1 Table 68
com | 1 | b | 0 | 255 | 255 | 255 | Free ID-numbers for utilities | [7 empty] | [1] 6.3.2
| 1 | b | 0 | 0 | 0-9 | 255 | Ch. $B | Electricity ID |  | #$(E+1) |  | 1 | 3,4 | 6, 9, 10, 17, 18 |  | The electricity ID numbers are instances of the IC Data. If IC = 3 "Register" or IC = 4 "Extended register" is used, scaler = 0 and unit = 255.
| 1 | b | 0 | 0 | 255 | 255 | Ch. $B | Complete combined electricity ID |  |  |  | 7 | 61 |  |  | If more than one Electricity ID-s are used, it is allowed to combine them into one instance of the IC = 7 "Profile generic" or IC = 61 "Register table".
com | 1 | b | 0 | 1 | 255 | 255 | Billing period values / reset counter entries objects (first scheme if there are two) | [7 empty] | [1] 6.3.3, 7.5.5.1 Table 68 | These values are represented by instances of the interface class "Data". If IC = 3 "Register" or IC = 4 "Extended register" is used, scaler = 0 and unit = 255.
com | 1 | b | 0 | 1 | 0 | VZ | Ch. $B | Billing period counter (1) VZ |  |  |  | 1 | 3,4 | 6, 17, 18
| 1 | b | 0 | 1 | 0 | 0-99, 255 | Ch. $B | Billing period counter (1) |  |  | #$F | 1 | 3,4 | 6, 17, 18
| 1 | b | 0 | 1 | 1 | 255 | Ch. $B | No. of available billing periods (1) |  |  |  | 1 | 3,4 | 6, 17, 18
com | 1 | b | 0 | 1 | 2 | 255 | Time stamps of the billing periods objects (first scheme if there are two) | [8 empty] | These values are represented by instances of the interface class "Data", with data types octet-string formatted as date_time, or with data type date-time. If IC = 3 "Register" or IC = 4 "Extended register" is used, scaler = 0, unit = 255.
com | 1 | b | 0 | 1 | 2 | VZ | Ch. $B | Time stamp of the billing period (1) VZ (last reset) |  |  |  | 1 | 3,4 | 9, 25 |  | VZ means the status of the billing period counter, 0-99 readable under code 0.1.x.0.1.0.255.
com | 1 | b | 0 | 1 | 2 | VZ-1 | Ch. $B | Time stamp of the billing period (1) VZ-1 |  |  |  | 1 | 3,4 | 9,25 |  | Idem
com | 1 | b | 0 | 1 | 2 | VZ-n | Ch. $B | Time stamp of the billing period (1) VZ-n |  |  |  | 1 | 3,4 | 9,25 |  | Idem
| 1 | b | 0 | 1 | 2 | 0-99 | Ch. $B | Time stamp of the billing period (1) |  |  | #$F | 1 | 3,4 | 9,25 |  | Idem
| 1 | b | 0 | 1 | 2 | 255 | Ch. $B | Time stamp of the most recent billing period closed (1) |  |  |  | 1 | 3,4 | 9,25 |  | Idem. The current time stamp is the time stamp of the last billing period closed.
com | 1 | b | 0 | 1 | 255 | 255 | Billing period values / reset counter entries objects (second scheme) | [7 empty] | [1] 6.3.3, 7.5.5.1 Table 68 | These values are represented by instances of the interface class "Data". If IC = 3 "Register" or IC = 4 "Extended register" is used, scaler = 0 and unit = 255.
com | 1 | b | 0 | 1 | 3 | VZ | Ch. $B | Billing period counter (2) VZ |  |  |  | 1 | 3,4 | 6, 17, 18
| 1 | b | 0 | 1 | 3 | 0-99, 255 | Ch. $B | Billing period counter (2) |  |  | $F | 1 | 3,4 | 6, 17, 18
| 1 | b | 0 | 1 | 4 | 255 | Ch. $B | No. of available billing periods (2) |  |  |  | 1 | 3,4 | 6, 17, 18
com | 1 | b | 0 | 1 | 5 | 255 | Time stamps of the billing periods objects (second scheme) | [8 empty] | These values are represented by instances of the interface class "Data", with data types octet-string formatted as date_time, or with data type date-time. If IC = 3 "Register" or IC = 4 "Extended register" is used, scaler = 0, unit = 255.
com | 1 | b | 0 | 1 | 5 | VZ | Ch. $B | Time stamp of the billing period (2) VZ (last reset) |  |  |  | 1 | 3,4 | 9,25 |  | VZ means the status of the billing period counter, 0-99 readable under code 0.1.x.0.1.0.255.
com | 1 | b | 0 | 1 | 5 | VZ-1 | Ch. $B | Time stamp of the billing period (2) VZ-1 |  |  |  | 1 | 3,4 | 9,25 |  | Idem
com | 1 | b | 0 | 1 | 5 | VZ-n | Ch. $B | Time stamp of the billing period (2) VZ-n |  |  |  | 1 | 3,4 | 9,25 |  | Idem
| 1 | b | 0 | 1 | 5 | 0-99 | Ch. $B | Time stamp of the billing period (2) |  |  | #$F | 1 | 3,4 | 9,25 |  | Idem
| 1 | b | 0 | 1 | 5 | 255 | Ch. $B | Time stamp of the most recent billing period closed (2) |  |  |  | 1 | 3,4 | 9,25 |  | The current time stamp is the time stamp of the last billing period closed.
com | 1 | b | 0 | 2 | 255 | 255 | Program entries objects | [7 empty] | [1] 6.3.4, 7.5.5.1 Table 68 | These values are represented by instances of the IC "Data". If IC = 3 "Register" or IC = 4 "Extended register" is used, scaler = 0 and unit = 255.
| 1 | b | 0 | 2 | 0 | 255 | Ch. $B | Active firmware identifier |  |  |  | 1 | 3,4 | 9, 10, 17, 18 |  | Previously: Configuration program version number
| 1 | b | 0 | 2 | 1 | 255 | Ch. $B | Parameter record number |  |  |  | 1 | 3,4 | 9, 10, 17, 18
| 1 | b | 0 | 2 | 1 | 1 | Ch. $B | Parameter number line 1 |  |  |  | 1 | 3,4 | 9, 10, 17, 18
com | 1 | b | 0 | 2 | 1 | 2-127 | Ch. $B | Reserved |  |  |  | 1 | 3,4 | 9, 10, 17, 18
| 1 | b | 0 | 2 | 2 | 255 | Ch. $B | Time switch program number |  |  |  | 1 | 3,4 | 9, 10, 17, 18
| 1 | b | 0 | 2 | 3 | 255 | Ch. $B | RCR program number |  |  |  | 1 | 3,4 | 9, 10, 17, 18
| 1 | b | 0 | 2 | 4 | 255 | Ch. $B | Meter connection diagram ID |  |  |  | 1 | 3,4 | 9, 10, 17, 18, 22
| 1 | b | 0 | 2 | 7 | 255 | Ch. $B | Passive calendar name |  |  |  | 1 | 3,4 | 9, 10, 17, 18 | [1] 4.5.5 | For display only. Corresponds to "Activity calendar" attribute 6.
| 1 | b | 0 | 2 | 8 | 255 | Ch. $B | Active firmware signature |  |  |  | 1 | 3,4 | 9, 10, 17, 18 | [1] 4.4.4
com | 1 | b | 0 | 3 | 255 | 255 | Output pulse constants objects | [7 empty] | [1] 6.3.4, 7.5.5.1 Table 68 | These values are represented by instances of the interface class IC = 1 "Data", IC = 3 "Register", IC = 4 "Extended Register" with simple data types for the attribute value.
| 1 | b | 0 | 3 | 0 | 255 | Ch. $B | Meter constant | Active energy, metrological LED |  |  | 1 | 3,4 | 5, 6, 9, 10, 13, 15, 16, 17, 18, 20, 21, 23, 24
| 1 | b | 0 | 3 | 1 | 255 | Ch. $B | Meter constant | Reactive energy, metrological LED |  |  | 1 | 3,4 | 5, 6, 9, 10, 13, 15, 16, 17, 18, 20, 21, 23, 24
| 1 | b | 0 | 3 | 2 | 255 | Ch. $B | Meter constant | Apparent energy, metrological LED |  |  | 1 | 3,4 | 5, 6, 9, 10, 13, 15, 16, 17, 18, 20, 21, 23, 24
| 1 | b | 0 | 3 | 3 | 255 | Ch. $B | Meter constant | Active energy, output pulse |  |  | 1 | 3,4 | 5, 6, 9, 10, 13, 15, 16, 17, 18, 20, 21, 23, 24
| 1 | b | 0 | 3 | 4 | 255 | Ch. $B | Meter constant | Reactive energy, output pulse |  |  | 1 | 3,4 | 5, 6, 9, 10, 13, 15, 16, 17, 18, 20, 21, 23, 24
| 1 | b | 0 | 3 | 5 | 255 | Ch. $B | Meter constant | Apparent energy, output pulse |  |  | 1 | 3,4 | 5, 6, 9, 10, 13, 15, 16, 17, 18, 20, 21, 23, 24
| 1 | b | 0 | 3 | 6 | 255 | Ch. $B | Meter constant | Volt-squared hours, metrological LED |  |  | 1 | 3,4 | 5, 6, 9, 10, 13, 15, 16, 17, 18, 20, 21, 23, 24
| 1 | b | 0 | 3 | 7 | 255 | Ch. $B | Meter constant | Ampere-squared hours, metrological LED |  |  | 1 | 3,4 | 5, 6, 9, 10, 13, 15, 16, 17, 18, 20, 21, 23, 24
| 1 | b | 0 | 3 | 8 | 255 | Ch. $B | Meter constant | Volt-squared hours, output pulse |  |  | 1 | 3,4 | 5, 6, 9, 10, 13, 15, 16, 17, 18, 20, 21, 23, 24
| 1 | b | 0 | 3 | 9 | 255 | Ch. $B | Meter constant | Ampere-squared hours, output pulse |  |  | 1 | 3,4 | 5, 6, 9, 10, 13, 15, 16, 17, 18, 20, 21, 23, 24
com | 1 | b | 0 | 4 | 255 | 255 | Ratios objects | [7 empty] | [1] 6.3.4, 7.5.5.1 Table 68 | If a transformer ratio is expressed as a fraction the ratio is the numerator divided by the denominator. If the transformer ratio is expressed by an integer or real figure, only the numerator is used.
| 1 | b | 0 | 4 | 0 | 255 | Ch. $B | Reading factor for power |  |  |  | 1 | 3,4 | 5, 6, 9, 10, 13, 15, 16, 17, 18, 20, 21, 23, 24
| 1 | b | 0 | 4 | 1 | 255 | Ch. $B | Reading factor for energy |  |  |  | 1 | 3,4 | 5, 6, 9, 10, 13, 15, 16, 17, 18, 20, 21, 23, 24
| 1 | b | 0 | 4 | 2 | 0-99, 255 | Ch. $B | Transformer ratio - current (numerator) |  |  |  | 1 | 3,4 | 5, 6, 9, 10, 13, 15, 16, 17, 18, 20, 21, 23, 24
| 1 | b | 0 | 4 | 3 | 0-99, 255 | Ch. $B | Transformer ratio - voltage (numerator) |  |  |  | 1 | 3,4 | 5, 6, 9, 10, 13, 15, 16, 17, 18, 20, 21, 23, 24
| 1 | b | 0 | 4 | 4 | 0-99, 255 | Ch. $B | Overall transformer ratio (numerator) |  |  |  | 1 | 3,4 | 5, 6, 9, 10, 13, 15, 16, 17, 18, 20, 21, 23, 24
| 1 | b | 0 | 4 | 5 | 0-99, 255 | Ch. $B | Transformer ratio - current (denominator) |  |  |  | 1 | 3,4 | 5, 6, 9, 10, 13, 15, 16, 17, 18, 20, 21, 23, 24
| 1 | b | 0 | 4 | 6 | 0-99, 255 | Ch. $B | Transformer ratio - voltage (denominator) |  |  |  | 1 | 3,4 | 5, 6, 9, 10, 13, 15, 16, 17, 18, 20, 21, 23, 24
| 1 | b | 0 | 4 | 7 | 0-99, 255 | Ch. $B | Overall transformer ratio - (denominator) |  |  |  | 1 | 3,4 | 5, 6, 9, 10, 13, 15, 16, 17, 18, 20, 21, 23, 24
com com: com; Object name per value group B: Excess consumption |  |  |  | [1] 6.3.4, 7.5.5.1 Table 68 | Reserved for Germany. See EDIS, DIN 43693, VDEW 2.1.2 10.1.2.11
| 1 | b | 0 | 5 | 1 | 1-4 | Ch. $B | Demand limit |  |  | #$F | 3 | 4 | 5, 6, 9, 10, 13, 15, 16, 17, 18, 20, 21, 23, 24
| 1 | b | 0 | 5 | 2 | 1-9 | Ch. $B | Demand limit |  |  | Rate #$F | 3 | 4 | 5, 6, 9, 10, 13, 15, 16, 17, 18, 20, 21, 23, 24
com | 1 | b | 0 | 6 | 255 | 255 | Nominal values objects | [7 empty] | [1] 6.3.4, 7.5.5.1 Table 68
| 1 | b | 0 | 6 | 0 | 255 | Ch. $B | Nominal voltage |  |  |  | 3 | 4 | 5, 6, 9, 10, 13, 15, 16, 17, 18, 20, 21, 23, 24
| 1 | b | 0 | 6 | 1 | 255 | Ch. $B | Basic/nominal current |  |  |  | 3 | 4 | 5, 6, 9, 10, 13, 15, 16, 17, 18, 20, 21, 23, 24
| 1 | b | 0 | 6 | 2 | 255 | Ch. $B | Nominal frequency |  |  |  | 3 | 4 | 5, 6, 9, 10, 13, 15, 16, 17, 18, 20, 21, 23, 24
| 1 | b | 0 | 6 | 3 | 255 | Ch. $B | Maximum current |  |  |  | 3 | 4 | 5, 6, 9, 10, 13, 15, 16, 17, 18, 20, 21, 23, 24
| 1 | b | 0 | 6 | 4 | 0-99, 255 | Ch. $B | Reference voltage for power quality measurement |  |  |  | 3 | 4 | 5, 6, 9, 10, 13, 15, 16, 17, 18, 20, 21, 23, 24
| 1 | b | 0 | 6 | 5 | 0-99, 255 | Ch. $B | Reference voltage of aux. power supply |  |  |  | 3 | 4 | 5, 6, 9, 10, 13, 15, 16, 17, 18, 20, 21, 23, 24
com | 1 | b | 0 | 7 | 255 | 255 |  | Input pulse values or constants objects | [6 empty] | [1] 6.3.4, 7.5.5.1 Table 68 | These values are represented by instances of the interface class IC = 3 "Register" IC = 4 "Extended Register" with simple data types for the attribute value.
| 1 | b | 0 | 7 | 0 | 255 | Ch. $B | Input pulse values or constant | Active energy |  |  | 3 | 4 | 5, 6, 9, 10, 13, 15, 16, 17, 18, 20, 21, 23, 24
| 1 | b | 0 | 7 | 1 | 255 | Ch. $B | Input pulse values or constant | Reactive energy |  |  | 3 | 4 | 5, 6, 9, 10, 13, 15, 16, 17, 18, 20, 21, 23, 24
| 1 | b | 0 | 7 | 2 | 255 | Ch. $B | Input pulse values or constant | Apparent energy |  |  | 3 | 4 | 5, 6, 9, 10, 13, 15, 16, 17, 18, 20, 21, 23, 24
| 1 | b | 0 | 7 | 3 | 255 | Ch. $B | Input pulse values or constant | Volt-squared hours |  |  | 3 | 4 | 5, 6, 9, 10, 13, 15, 16, 17, 18, 20, 21, 23, 24
| 1 | b | 0 | 7 | 4 | 255 | Ch. $B | Input pulse values or constant | Ampere-squared hours |  |  | 3 | 4 | 5, 6, 9, 10, 13, 15, 16, 17, 18, 20, 21, 23, 24
| 1 | b | 0 | 7 | 5 | 255 | Ch. $B | Input pulse values or constant | Unitless quantities |  |  | 1 | 4 | 5, 6, 9, 10, 13, 15, 16, 17, 18, 20, 21, 23, 24
| 1 | b | 0 | 7 | 10 | 255 | Ch. $B | Input pulse values or constant | Active energy, export |  |  | 3 | 4 | 5, 6, 9, 10, 13, 15, 16, 17, 18, 20, 21, 23, 24
| 1 | b | 0 | 7 | 11 | 255 | Ch. $B | Input pulse values or constant | Reactive energy, export |  |  | 3 | 4 | 5, 6, 9, 10, 13, 15, 16, 17, 18, 20, 21, 23, 24
| 1 | b | 0 | 7 | 12 | 255 | Ch. $B | Input pulse values or constant | Apparent energy, export |  |  | 3 | 4 | 5, 6, 9, 10, 13, 15, 16, 17, 18, 20, 21, 23, 24
com | 1 | b | 0 | 8 | 255 | 255 | Measurement period- /recording interval- / billing period duration objects | [7 empty] | [1] 6.3.4, 7.5.5.1 Table 68 | Time entry values are represented by instances of IC = 1 "Data", IC = 3 "Register" or IC = 4 "Extended register" with the data type of the value attribute unsigned, long-unsigned or double-long-unsigned.
| 1 | b | 0 | 8 | 0 | 255 | Ch. $B | Measurement period 1, for averaging scheme 1 |  |  |  | 3 | 1,4 | 5, 6, 9, 10, 13, 15, 16, 17, 18, 20, 21, 23, 24 | [1] 4.2.5 | Attribute 8 of a "Demand register" object. If IC = 1 "Data" is used, the default unit is the secundum.
| 1 | b | 0 | 8 | 1 | 255 | Ch. $B | Measurement period 2, for averaging scheme 2 |  |  |  | 3 | 1,4 | 5, 6, 9, 10, 13, 15, 16, 17, 18, 20, 21, 23, 24 | [1] 4.2.5 | Attribute 8 of a "Demand register" object. If IC = 1 "Data" is used, the default unit is the secundum.
| 1 | b | 0 | 8 | 2 | 255 | Ch. $B | Measurement period 3, for instantaneous value |  |  |  | 3 | 1,4 | 5, 6, 9, 10, 13, 15, 16, 17, 18, 20, 21, 23, 24 |  | If IC = 1 "Data" is used, the default unit is the secundum.
| 1 | b | 0 | 8 | 3 | 255 | Ch. $B | Measurement period 4 for test value |  |  |  | 3 | 1,4 | 5, 6, 9, 10, 13, 15, 16, 17, 18, 20, 21, 23, 24 |  | Idem
| 1 | b | 0 | 8 | 4 | 255 | Ch. $B | Recording interval 1, for load profile |  |  |  | 3 | 1,4 | 5, 6, 9, 10, 13, 15, 16, 17, 18, 20, 21, 23, 24 |  | Idem
| 1 | b | 0 | 8 | 5 | 255 | Ch. $B | Recording interval 2, for load profile |  |  |  | 3 | 1,4 | 5, 6, 9, 10, 13, 15, 16, 17, 18, 20, 21, 23, 24 |  | Idem
| 1 | b | 0 | 8 | 6 | 255 | Ch. $B | Billing period (Billing period 1 if there are two billing periods) |  |  |  | 3 | 1,4 | 5, 6, 9, 10, 13, 15, 16, 17, 18, 20, 21, 23, 24 |  | Idem
| 1 | b | 0 | 8 | 7 | 255 | Ch. $B | Billing period 2 |  |  |  | 3 | 1,4 | 5, 6, 9, 10, 13, 15, 16, 17, 18, 20, 21, 23, 24 |  | Idem.
| 1 | b | 0 | 8 | 8 | 255 | Ch. $B | Measurement period 4, for harmonics |  |  |  | 3 | 1,4 | 5, 6, 9, 10, 13, 15, 16, 17, 18, 20, 21, 23, 24 |  | If IC = 1 "Data" is used, the default unit is the secundum. To be added to the Blue Book!
com | 1 | b | 0 | 9 | 255 | 255 | Time entries objects | [7 empty] | [1] 6.3.4, 7.5.5.1 Table 68 | Time entry values shall be represented by instances if IC = 1 "Data", IC = 3 "Register" or IC = 4 "Extended register" with the data type of the value attribute octet_string, formatted as date_time.
| 1 | b | 0 | 9 | 0 | 255 | Ch. $B | Time expired since last end of billing period |  |  |  | 3 | 1,4 | 6, 17, 18 |  | If IC = 1 "Data" is used, the default unit is the secundum.
| 1 | b | 0 | 9 | 1 | 255 | Ch. $B | Local time |  |  |  | 1 | 3,4 | 9 |  | For display only. For communication use Attribute 2 of a Clock object
| 1 | b | 0 | 9 | 2 | 255 | Ch. $B | Local date |  |  |  | 1 | 3,4 | 9 |  | Idem
| 1 | b | 0 | 9 | 3 | 255 | Ch. $B | Reserved for Germany |  |  |  | 1 | 3,4
| 1 | b | 0 | 9 | 4 | 255 | Ch. $B | Reserved for Germany |  |  |  | 1 | 3,4
| 1 | b | 0 | 9 | 5 | 255 | Ch. $B | Week day (0...7) |  |  |  | 1 | 3,4 | 6, 15, 17,18
| 1 | b | 0 | 9 | 6 | 255 | Ch. $B | Time of last reset |  |  |  | 1 | 3,4 | 9
| 1 | b | 0 | 9 | 7 | 255 | Ch. $B | Date of last reset |  |  |  | 1 | 3,4 | 9
| 1 | b | 0 | 9 | 8 | 255 | Ch. $B | Output pulse duration |  |  |  | 3 | 1,4 | 6, 15, 17, 18 |  | If IC = 1 "Data" is used, the default unit is seconds.
| 1 | b | 0 | 9 | 9 | 255 | Ch. $B | Clock synchronisation window |  |  |  | 3 | 4,1 | 6, 15, 17, 18 | [1] 4.5.1 | Part of method 5 of IC = 8 Clock. If IC = 1 "Data" is used, the default unit is sec.
| 1 | b | 0 | 9 | 10 | 255 | Ch. $B | Clock synchronisation method |  |  |  | 3 | 4,1 | 22 | [1] 4.5.1 | The synchronisation method is enumerated (methods of the clock object).
| 1 | b | 0 | 9 | 11 | 255 | Ch. $B | Clock time shift limit |  |  |  | 3 | 4.1 | 6, 15, 17, 18 |  | Specifies the time limit, in seconds, below which a time adjustment does not count as a time setting.
| 1 | b | 0 | 9 | 12 | 255 | Ch. $B | Billing period reset lockout time (First billing period scheme if there are more than one) |  |  |  | 3 | 1,4 | 6, 15, 17, 18 |  | If IC = 1 "Data" is used, the default unit is seconds.
| 1 | b | 0 | 9 | 13 | 255 | Ch. $B | Time expired since last end of billing period (Second billing period scheme) |  |  |  | 3 | 1,4 | 6, 17, 18
| 1 | b | 0 | 9 | 14 | 255 | Ch. $B | Time of last reset (Second billing period scheme) |  |  |  | 1 | 3,4 | 9
| 1 | b | 0 | 9 | 15 | 255 | Ch. $B | Date of last reset (Second billing period scheme) |  |  |  | 1 | 3,4 | 9
| 1 | b | 0 | 9 | 16 | 255 | Ch. $B | Billing period reset lockout time (Second billing period scheme) |  |  |  | 3 | 1,4 | 6, 15, 17, 18 |  | If IC = 1 "Data" is used, the default unit is seconds.
com | 1 | b | 0 | 10 | 255 | 255 | Coefficients objects | [7 empty] | [1] 6.3.4, 7.5.5.1 Table 68
| 1 | b | 0 | 10 | 0 | 255 | Ch. $B | Transformer magnetic losses Xm |  |  |  | 3 | 4 | 5, 6, 9, 10, 13, 15, 16, 17, 18, 20, 21, 23, 24
| 1 | b | 0 | 10 | 1 | 255 | Ch. $B | Transformer iron losses RFe |  |  |  | 3 | 4 | 5, 6, 9, 10, 13, 15, 16, 17, 18, 20, 21, 23, 24
| 1 | b | 0 | 10 | 2 | 255 | Ch. $B | Line resistance losses RCu |  |  |  | 3 | 4 | 5, 6, 9, 10, 13, 15, 16, 17, 18, 20, 21, 23, 24
| 1 | b | 0 | 10 | 3 | 255 | Ch. $B | Line reactance losses Xs |  |  |  | 3 | 4 | 5, 6, 9, 10, 13, 15, 16, 17, 18, 20, 21, 23, 24
com | 1 | b | 0 | 11 | 255 | 255 | Measurement algorithm objects | [7 empty] | [1] 6.3.4, 7.5.5.1 Table 68 | These values are represented by instances of the interface class IC=1 "Data". If IC = 3 "Register" is used, scaler = 0 and unit = 255.
| 1 | b | 0 | 11 | 1 | 255 | Ch. $B | Measurement algorithm | Active power |  |  | 1 | 3 | 22 | [1] 4.6.1.2.9 | The algorithms are enumerated.
| 1 | b | 0 | 11 | 2 | 255 | Ch. $B | Measurement algorithm | Active energy |  |  | 1 | 3 | 22 | [1] 4.6.1.2.10 | Idem
| 1 | b | 0 | 11 | 3 | 255 | Ch. $B | Measurement algorithm | Reactive power |  |  | 1 | 3 | 22 | [1] 4.6.1.2.11 | Idem
| 1 | b | 0 | 11 | 4 | 255 | Ch. $B | Measurement algorithm | Reactive energy |  |  | 1 | 3 | 22 | [1] 4.6.1.2.12 | Idem
| 1 | b | 0 | 11 | 5 | 255 | Ch. $B | Measurement algorithm | Apparent power |  |  | 1 | 3 | 22 | [1] 4.6.1.2.13 | Idem
| 1 | b | 0 | 11 | 6 | 255 | Ch. $B | Measurement algorithm | Apparent energy |  |  | 1 | 3 | 22 | [1] 4.6.1.2.14 | Idem
| 1 | b | 0 | 11 | 7 | 255 | Ch. $B | Measurement algorithm | Power factor calculation |  |  | 1 | 3 | 22 | [1] 4.6.1.2.15 | Idem
com | 1 | b | c = 1-20, 21-40, 41-60, 61-80, 82, 84-92 | 255 | 255 | 255 | Electrical energy related objects, except phase angle and transformer & line loss quantities | [7 empty] | [1] 7.5.1, Table 61
com | Range definition
com com: def; Value group A: c = 1-20, 21-40, 41-60, 61-80, 82, 84-92 |  |  |  | [1] Table 61
com | "Nxy" in the first column identifies name tables, where x = is the number of the table and y refers to a value group.
N1C |  |  | 1 |  |  |  |  | Sum Li Active power+ (QI+QIV)
N1C |  |  | 2 |  |  |  |  | Sum Li Active power- (QII+QIII)
N1C |  |  | 3 |  |  |  |  | Sum Li Reactive power+ (QI+QII)
N1C |  |  | 4 |  |  |  |  | Sum Li Reactive power- (QIII+QIV)
N1C |  |  | 5 |  |  |  |  | Sum Li Reactive power QI
N1C |  |  | 6 |  |  |  |  | Sum Li Reactive power QII
N1C |  |  | 7 |  |  |  |  | Sum Li Reactive power QIII
N1C |  |  | 8 |  |  |  |  | Sum Li Reactive power QIV
com com: N1C; Value group C: 9; Object name per value group C: Sum Li Apparent power+ (QI+QIV) |  |  |  | [1] Table 61 Note 3
N1C |  |  | 10 |  |  |  |  | Sum Li Apparent power- (QII+QIII)
N1C |  |  | 11 |  |  |  |  | Current: any phase
N1C |  |  | 12 |  |  |  |  | Voltage: any phase
com com: N1C; Value group C: 13; Object name per value group C: Sum Li Power factor |  |  |  | [1] Table 61 Note 4
N1C |  |  | 14 |  |  |  |  | Supply frequency
N1C |  |  | 15 |  |  |  |  | Sum LI Active power (abs(QI+QIV)+abs(QII+QIII))
N1C |  |  | 16 |  |  |  |  | Sum LI Active power (abs(QI+QIV)-abs(QII+QIII))
N1C |  |  | 17 |  |  |  |  | Sum Li Active power QI
N1C |  |  | 18 |  |  |  |  | Sum Li Active power QII
N1C |  |  | 19 |  |  |  |  | Sum Li Active power QIII
N1C |  |  | 20 |  |  |  |  | Sum Li Active power QIV
N1C |  |  | 21 |  |  |  |  | L1 Active power+ (QI+QIV)
N1C |  |  | 22 |  |  |  |  | L1 Active power- (QII+QIII)
N1C |  |  | 23 |  |  |  |  | L1 Reactive power+ (QI+QII)
N1C |  |  | 24 |  |  |  |  | L1 Reactive power- (QIII+QIV)
N1C |  |  | 25 |  |  |  |  | L1 Reactive power QI
N1C |  |  | 26 |  |  |  |  | L1 Reactive power QII
N1C |  |  | 27 |  |  |  |  | L1 Reactive power QIII
N1C |  |  | 28 |  |  |  |  | L1 Reactive power QIV
com com: N1C; Value group C: 29; Object name per value group C: L1 Apparent power+ (QI+QIV) |  |  |  | [1] Table 61 Note 3
N1C |  |  | 30 |  |  |  |  | L1 Apparent power- (QII+QIII)
N1C |  |  | 31 |  |  |  |  | L1 Current
N1C |  |  | 32 |  |  |  |  | L1 Voltage
com com: N1C; Value group C: 33; Object name per value group C: L1 Power factor |  |  |  | [1] Table 61 Note 4
N1C |  |  | 34 |  |  |  |  | L1 Supply frequency
N1C |  |  | 35 |  |  |  |  | L1 Active power (abs(QI+QIV)+abs(QII+QIII))
N1C |  |  | 36 |  |  |  |  | L1 Active power (abs(QI+QIV)-abs(QII+QIII))
N1C |  |  | 37 |  |  |  |  | L1 Active power QI
N1C |  |  | 38 |  |  |  |  | L1 Active power QII
N1C |  |  | 39 |  |  |  |  | L1 Active power QIII
N1C |  |  | 40 |  |  |  |  | L1 Active power QIV
N1C |  |  | 41 |  |  |  |  | L2 Active power+ (QI+QIV)
N1C |  |  | 42 |  |  |  |  | L2 Active power- (QII+QIII)
N1C |  |  | 43 |  |  |  |  | L2 Reactive power+ (QI+QII)
N1C |  |  | 44 |  |  |  |  | L2 Reactive power- (QIII+QIV)
N1C |  |  | 45 |  |  |  |  | L2 Reactive power QI
N1C |  |  | 46 |  |  |  |  | L2 Reactive power QII
N1C |  |  | 47 |  |  |  |  | L2 Reactive power QIII
N1C |  |  | 48 |  |  |  |  | L2 Reactive power QIV
com com: N1C; Value group C: 49; Object name per value group C: L2 Apparent power+ (QI+QIV) |  |  |  | [1] Table 61 Note 3
N1C |  |  | 50 |  |  |  |  | L2 Apparent power- (QII+QIII)
N1C |  |  | 51 |  |  |  |  | L2 Current
N1C |  |  | 52 |  |  |  |  | L2 Voltage
com com: N1C; Value group C: 53; Object name per value group C: L2 Power factor |  |  |  | [1] Table 61 Note 4
N1C |  |  | 54 |  |  |  |  | L2 Supply frequency
N1C |  |  | 55 |  |  |  |  | L2 Active power (abs(QI+QIV)+abs(QII+QIII))
N1C |  |  | 56 |  |  |  |  | L2 Active power (abs(QI+QIV)-abs(QI+QIII))
N1C |  |  | 57 |  |  |  |  | L2 Active power QI
N1C |  |  | 58 |  |  |  |  | L2 Active power QII
N1C |  |  | 59 |  |  |  |  | L2 Active power QIII
N1C |  |  | 60 |  |  |  |  | L2 Active power QIV
N1C |  |  | 61 |  |  |  |  | L3 Active power+ (QI+QIV)
N1C |  |  | 62 |  |  |  |  | L3 Active power- (QII+QIII)
N1C |  |  | 63 |  |  |  |  | L3 Reactive power+ (QI+QII)
N1C |  |  | 64 |  |  |  |  | L3 Reactive power- (QIII+QIV)
N1C |  |  | 65 |  |  |  |  | L3 Reactive power QI
N1C |  |  | 66 |  |  |  |  | L3 Reactive power QII
N1C |  |  | 67 |  |  |  |  | L3 Reactive power QIII
N1C |  |  | 68 |  |  |  |  | L3 Reactive power QIV
com com: N1C; Value group C: 69; Object name per value group C: L3 Apparent power+ (QI+QIV) |  |  |  | [1] Table 61 Note 3
N1C |  |  | 70 |  |  |  |  | L3 Apparent power- (QII+QIII)
N1C |  |  | 71 |  |  |  |  | L3 Current
N1C |  |  | 72 |  |  |  |  | L3 Voltage
com com: N1C; Value group C: 73; Object name per value group C: L3 Power factor |  |  |  | [1] Table 61 Note 4
N1C |  |  | 74 |  |  |  |  | L3 Supply frequency
N1C |  |  | 75 |  |  |  |  | L3 Active power (abs(QI+QIV)+abs(QII+QIII))
N1C |  |  | 76 |  |  |  |  | L3 Active power (abs(QI+QIV)-abs(QI+QIII))
N1C |  |  | 77 |  |  |  |  | L3 Active power QI
N1C |  |  | 78 |  |  |  |  | L3 Active power QII
N1C |  |  | 79 |  |  |  |  | L3 Active power QIII
N1C |  |  | 80 |  |  |  |  | L3 Active power QIV
N1C |  |  | 82 |  |  |  |  | Unitless quantities (pulses or pieces)
com com: N1C; Value group C: 84; Object name per value group C: Sum Li Power factor- |  |  |  | [1] Table 61 Note 4
com com: N1C; Value group C: 85; Object name per value group C: L1 Power factor- |  |  |  | Idem
com com: N1C; Value group C: 86; Object name per value group C: L2 Power factor- |  |  |  | Idem
com com: N1C; Value group C: 87; Object name per value group C: L3 Power factor- |  |  |  | Idem
N1C |  |  | 88 |  |  |  |  | Sum Li A2h QI+QII+QIII+QIV
N1C |  |  | 89 |  |  |  |  | Sum Li V2h QI+QII+QIII+QIV
N1C |  |  | 90 |  |  |  |  | SLi current (algebraic sum of the – unsigned – value of the currents in all phases)
N1C |  |  | 91 |  |  |  |  | Lo Current (neutral)
N1C |  |  | 92 |  |  |  |  | Lo Voltage (neutral)
| 1 | b | c | 0 | 0 | 255 | Ch. $B | $1 | Billing period avg. (since last reset) | Rate $E (0 is total) |  | 3 | 4,5 | 5, 6, 9, 10, 13, 15, 16, 17, 18, 20, 21, 23, 24 | [1] 7.5.2 Table 62 | If IC = 4 "Extended register" or IC = 5 "Demand register" are used, the unused attributes shall have no access.
com | 1 | b | c | 0 | 1 | 255 | Ch. $B | $1 | Billing period avg. (since last reset) | Rate 1 |  | 3 | 4,5 | 5, 6, 9, 10, 13, 15, 16, 17, 18, 20, 21, 23, 24 |  | Idem
com | 1 | b | c | 0 | 63 | 255 | Ch. $B | $1 | Billing period avg. (since last reset) | Rate 63 |  | 3 | 4,5 | 5, 6, 9, 10, 13, 15, 16, 17, 18, 20, 21, 23, 24 |  | Idem
| 1 | b | c | 0 | 1-63 | 255 | Ch. $B | $1 | Billing period avg. (since last reset) | Rate $E (0 is total) |  | 3 | 4,5 | 5, 6, 9, 10, 13, 15, 16, 17, 18, 20, 21, 23, 24 |  | Idem
com | 1 | b | c | 0 | 0-63 | VZ | Ch. $B | $1 | Billing period avg. (since last reset) | Rate $E (0 is total) | Single past billing period | 3,4,5 | 7 |  | [1] 6.3.3, 7.3.6, 7.5.4, 7.11.3 | The value that is represented after reaching the limit of the billing period counter contains the billing period value code 0 for modulo-100 and 1 for other e.g.modulo-12.
com | 1 | b | c | 0 | 0-63 | VZ-1 | Ch. $B | $1 | Billing period avg. (since last reset) | Rate $E (0 is total) | Single older billing period/old | 7 |  |  |  | Idem
| 1 | b | c | 0 | 0-63 | 0-99 | Ch. $B | $1 | Billing period avg. (since last reset) | Rate $E (0 is total) | Billing period $F | 3,4,5 | 7 | 5, 6, 9, 10, 13, 15, 16, 17, 18, 20, 21, 23, 24
com | 1 | b | c | 0 | 0-63 | 101 | Ch. $B | $1 | Billing period avg. (since last reset) | Rate $E (0 is total) | Last billing period | 3,4,5 | 7 | 5, 6, 9, 10, 13, 15, 16, 17, 18, 20, 21, 23, 24
com | 1 | b | c | 0 | 0-63 | 102 | Ch. $B | $1 | Billing period avg. (since last reset) | Rate $E (0 is total) | Second last billing period | 3,4,5 |  | 5, 6, 9, 10, 13, 15, 16, 17, 18, 20, 21, 23, 24
com | 1 | b | c | 0 | 0-63 | 102 | Ch. $B | $1 | Billing period avg. (since last reset) | Rate $E (0 is total) | Two last billing periods |  | 7
com | 1 | b | c | 0 | 0-63 | 101-125 | Ch. $B | $1 | Billing period avg. (since last reset) | Rate $E (0 is total) | $(F-100). last billing period | 3,4,5 |  | 5, 6, 9, 10, 13, 15, 16, 17, 18, 20, 21, 23, 24
com | 1 | b | c | 0 | 0-63 | 101-125 | Ch. $B | $1 | Billing period avg. (since last reset) | Rate $E (0 is total) | $(F-100) last billing periods |  | 7
| 1 | b | c | 0 | 0-63 | 101-125 | Ch. $B | $1 | Billing period avg. (since last reset) | Rate $E (0 is total) | $(F-100). last / $(F-100) last billing period(s) | 3,4,5 | 7 | 5, 6, 9, 10, 13, 15, 16, 17, 18, 20, 21, 23, 24
| 1 | b | c | 0 | 0-63 | 126, 255 | Ch. $B | $1 | Billing period avg. (since last reset) | Rate $E (0 is total) | Unspecified number of most recent billing periods |  | 7 |  |  | F = 255 means wildcard
| 1 | b | c | 1 | 0 | 255 | Ch. $B | $1 | Cum. min. 1 | Rate $E (0 is total) |  | 3,4 |  | 5, 6, 9, 10, 13, 15, 16, 17, 18, 20, 21, 23, 24 | [1] 6.3.1, 7.5.2.1 Table 62 | D = 1-6: Averaging scheme 1. The typical usage is for billing purposes. Cumulative values are represented by IC = 3 "Register" or IC = 4 "Extended register" objects.
| 1 | b | c | 1 | 1-63 | 255 | Ch. $B | $1 | Cum. min. 1 | Rate $E (0 is total) |  | 3,4 |  | 5, 6, 9, 10, 13, 15, 16, 17, 18, 20, 21, 23, 24
| 1 | b | c | 1 | 0-63 | 0-99 | Ch. $B | $1 | Cum. min. 1 | Rate $E (0 is total) | Billing period $F | 3,4 | 7 | 5, 6, 9, 10, 13, 15, 16, 17, 18, 20, 21, 23, 24
| 1 | b | c | 1 | 0-63 | 101-125 | Ch. $B | $1 | Cum. min. 1 | Rate $E (0 is total) | $(F-100). last / $(F-100) last billing period(s) | 3,4 | 7 | 5, 6, 9, 10, 13, 15, 16, 17, 18, 20, 21, 23, 24
| 1 | b | c | 1 | 0-63 | 126, 255 | Ch. $B | $1 | Cum. min. 1 | Rate $E (0 is total) | Unspecified number of most recent billing periods |  | 7 |  |  | F = 255 means wildcard
| 1 | b | c | 2 | 0 | 255 | Ch. $B | $1 | Cum. max. 1 | Rate $E (0 is total) |  | 3,4 |  | 5, 6, 9, 10, 13, 15, 16, 17, 18, 20, 21, 23, 24
| 1 | b | c | 2 | 1-63 | 255 | Ch. $B | $1 | Cum. max. 1 | Rate $E (0 is total) |  | 3,4 |  | 5, 6, 9, 10, 13, 15, 16, 17, 18, 20, 21, 23, 24
| 1 | b | c | 2 | 0-63 | 0-99 | Ch. $B | $1 | Cum. max. 1 | Rate $E (0 is total) | Billing period $F | 3,4 | 7 | 5, 6, 9, 10, 13, 15, 16, 17, 18, 20, 21, 23, 24
| 1 | b | c | 2 | 0-63 | 101-125 | Ch. $B | $1 | Cum. max. 1 | Rate $E (0 is total) | $(F-100). last / $(F-100) last billing period(s) | 3,4 | 7 | 5, 6, 9, 10, 13, 15, 16, 17, 18, 20, 21, 23, 24
| 1 | b | c | 2 | 0-63 | 126, 255 | Ch. $B | $1 | Cum. max. 1 | Rate $E (0 is total) | Unspecified number of most recent billing periods |  | 7 |  |  | F = 255 means wildcard
| 1 | b | c | 3 | 0 | 255 | Ch. $B | $1 | Min. 1 | Rate $E (0 is total) |  | 3,4 | 7 | 5, 6, 9, 10, 13, 15, 16, 17, 18, 20, 21, 23, 24 | [1] 6.3.1, 7.5.2.1 Table 62 | IC = 3 "Register" or IC = 4 "Extended register" is used if only one single value is captured. IC = 7 is used if several minimum values are captured.
| 1 | b | c | 3 | 1-63 | 255 | Ch. $B | $1 | Min. 1 | Rate $E (0 is total) |  | 3,4 | 7 | 5, 6, 9, 10, 13, 15, 16, 17, 18, 20, 21, 23, 24
| 1 | b | c | 3 | 0-63 | 0-99 | Ch. $B | $1 | Min. 1 | Rate $E (0 is total) | Billing period $F | 3,4 | 7 | 5, 6, 9, 10, 13, 15, 16, 17, 18, 20, 21, 23, 24
| 1 | b | c | 3 | 0-63 | 101-125 | Ch. $B | $1 | Min. 1 | Rate $E (0 is total) | $(F-100). last / $(F-100) last billing period(s) | 3,4 | 7 | 5, 6, 9, 10, 13, 15, 16, 17, 18, 20, 21, 23, 24
| 1 | b | c | 3 | 0-63 | 126 | Ch. $B | $1 | Min. 1 | Rate $E (0 is total) | Unspecified number of most recent billing periods |  | 7
| 1 | b | c | 4 | 0-63 | 255 | Ch. $B | $1 | Current avg. 1 | Rate $E (0 is total) |  | 5 | 3,4 | 5, 6, 9, 10, 13, 15, 16, 17, 18, 20, 21, 23, 24 | [1] 4.3.4, 6.3.1, 7.5.2.1 Table 62 | Attribute 2 of an IC = 5 "Demand register" object. It is also the logical name of the "Demand register" object. With IC = 3 "Register" or IC = 4 " Extended register" for display purposes only.
| 1 | b | c | 5 | 0-63 | 255 | Ch. $B | $1 | Last avg. 1 | Rate $E (0 is total) |  | 3, 4 |  | 5, 6, 9, 10, 13, 15, 16, 17, 18, 20, 21, 23, 24 | [1] 4.3.4, 6.3.1, 7.5.2.1 Table 62 | Attribute 3 of an IC = 5 "Demand register" object. With IC = 3 "Register" or IC = 4 "Extended register" for display purposes only. In case of sliding demand, another last average register (e.g. D = 15) with block demand (number_of _intervals = 1) could be used for displaying last subinterval average.
| 1 | b | c | 6 | 0 | 255 | Ch. $B | $1 | Max. 1 | Rate $E (0 is total) |  | 3,4 | 7 | 5, 6, 9, 10, 13, 15, 16, 17, 18, 20, 21, 23, 24 | [1] 6.3.1 | Same as for Minimum 1.
| 1 | b | c | 6 | 1-63 | 255 | Ch. $B | $1 | Max. 1 | Rate $E (0 is total) |  | 3,4 | 7 | 5, 6, 9, 10, 13, 15, 16, 17, 18, 20, 21, 23, 24
| 1 | b | c | 6 | 0-63 | 0-99 | Ch. $B | $1 | Max. 1 | Rate $E (0 is total) | Billing period $F | 3,4 | 7 | 5, 6, 9, 10, 13, 15, 16, 17, 18, 20, 21, 23, 24
| 1 | b | c | 6 | 0-63 | 101-125 | Ch. $B | $1 | Max. 1 | Rate $E (0 is total) | $(F-100). last / $(F-100) last billing period(s) | 3,4 | 7 | 5, 6, 9, 10, 13, 15, 16, 17, 18, 20, 21, 23, 24
| 1 | b | c | 6 | 0-63 | 126 | Ch. $B | $1 | Max. 1 | Rate $E (0 is total) | Unspecified number of most recent billing periods |  | 7
| 1 | b | 1-13, 15-20, 21-33, 35-40, 41-53, 55-60, 61-73, 75-80, 84-92 | 7 | 0 | 255 | Ch. $B | $1 | Inst. value |  |  | 3 | 4 | 5, 6, 9, 10, 13, 15, 16, 17, 18, 20, 21, 23, 24 | [1] 6.3.1, 7.5.2.1 Table 62 | The averaging time is not specified. For active energy, voltages and currents, E = 0 means rms value (fundamental + all harmonics). See also Harmonic measurement.
| 1 | b | 14, 34, 54, 74 | 7 | 0,255 | 255 | Ch. $B | $1 | Inst. value |  |  | 3 | 4 | 5, 6, 9, 10, 13, 15, 16, 17, 18, 20, 21, 23, 24 |  | No need for further classification of instantaneous value of frequency.
| 1 | b | c | 8 | 0 | 255 | Ch. $B | $1 | Time integral 1 | Rate $E (0 is total) |  | 3 | 4 | 5, 6, 9, 10, 13, 15, 16, 17, 18, 20, 21, 23, 24 | [1] 6.3.1, 7.5.2.1 Table 62 | For a current billing period (F = 255): Time integral of the quantity calculated from the origin (first start of measurement) to the instantaneous time point. For a historical billing period: Time integral of the quantity calculated from the origin to the end of the billing period given by the billing period code.
| 1 | b | c | 8 | 1-63 | 255 | Ch. $B | $1 | Time integral 1 | Rate $E (0 is total) |  | 3 | 4 | 5, 6, 9, 10, 13, 15, 16, 17, 18, 20, 21, 23, 24
| 1 | b | c | 8 | 0-63 | 0-99 | Ch. $B | $1 | Time integral 1 | Rate $E (0 is total) | Billing period $F | 3,4 | 7 | 5, 6, 9, 10, 13, 15, 16, 17, 18, 20, 21, 23, 24 |  | Idem
| 1 | b | c | 8 | 0-63 | 101-125 | Ch. $B | $1 | Time integral 1 | Rate $E (0 is total) | $(F-100). last / $(F-100) last billing period(s) | 3,4 | 7 | 5, 6, 9, 10, 13, 15, 16, 17, 18, 20, 21, 23, 24
| 1 | b | c | 8 | 0-63 | 126, 255 | Ch. $B | $1 | Time integral 1 | Rate $E (0 is total) | Unspecified number of most recent billing periods |  | 7 |  |  | F = 255 means wildcard
| 1 | b | c | 9 | 0 | 255 | Ch. $B | $1 | Time integral 2 | Rate $E (0 is total) |  | 3 | 4 | 5, 6, 9, 10, 13, 15, 16, 17, 18, 20, 21, 23, 24 | [1] 6.3.1, 7.5.2.1 Table 62 | For a current billing period (F = 255): Time integral of the quantity calculated from the beginning of the current billing period to the instantaneous time point. For a historical billing period: Time integral of the quantity calculated over the billing period given by the billing period code.
| 1 | b | c | 9 | 1-63 | 255 | Ch. $B | $1 | Time integral 2 | Rate $E (0 is total) |  | 3 | 4 | 5, 6, 9, 10, 13, 15, 16, 17, 18, 20, 21, 23, 24
| 1 | b | c | 9 | 0-63 | 0-99 | Ch. $B | $1 | Time integral 2 | Rate $E (0 is total) | Billing period $F | 3,4 | 7 | 5, 6, 9, 10, 13, 15, 16, 17, 18, 20, 21, 23, 24
| 1 | b | c | 9 | 0-63 | 101-125 | Ch. $B | $1 | Time integral 2 | Rate $E (0 is total) | $(F-100). last / $(F-100) last billing period(s) | 3,4 | 7 | 5, 6, 9, 10, 13, 15, 16, 17, 18, 20, 21, 23, 24
| 1 | b | c | 9 | 0-63 | 126, 255 | Ch. $B | $1 | Time integral 2 | Rate $E (0 is total) | Unspecified number of most recent billing periods |  | 7 |  |  | F = 255 means wildcard
| 1 | b | c | 10 | 0 | 255 | Ch. $B | $1 | Time integral 3 | Rate $E (0 is total) |  | 3,4 |  | 5, 6, 9, 10, 13, 15, 16, 17, 18, 20, 21, 23, 24 | [1] 6.3.1, 7.5.2.1 Table 62 | Time integral of the positive difference between the quantity and a prescribed threshold value.
| 1 | b | c | 10 | 1-63 | 255 | Ch. $B | $1 | Time integral 3 | Rate $E (0 is total) |  | 3,4 |  | 5, 6, 9, 10, 13, 15, 16, 17, 18, 20, 21, 23, 24
| 1 | b | c | 10 | 0-63 | 0-99 | Ch. $B | $1 | Time integral 3 | Rate $E (0 is total) | Billing period $F | 3,4 | 7 | 5, 6, 9, 10, 13, 15, 16, 17, 18, 20, 21, 23, 24
| 1 | b | c | 10 | 0-63 | 101-125 | Ch. $B | $1 | Time integral 3 | Rate $E (0 is total) | $(F-100). last / $(F-100) last billing period(s) | 3,4 | 7 | 5, 6, 9, 10, 13, 15, 16, 17, 18, 20, 21, 23, 24
| 1 | b | c | 10 | 0-63 | 126, 255 | Ch. $B | $1 | Time integral 3 | Rate $E (0 is total) | Unspecified number of most recent billing periods |  | 7 |  |  | F = 255 means wildcard
| 1 | b | c | 11 | 0 | 255 | Ch. $B | $1 | Cum. min. 2 | Rate $E (0 is total) |  | 3,4 |  | 5, 6, 9, 10, 13, 15, 16, 17, 18, 20, 21, 23, 24 | [1] 6.3.1, 7.5.2.1 Table 62 | D = 11-16, Averaging scheme 2. The typical usage is for billing purposes.
| 1 | b | c | 11 | 1-63 | 255 | Ch. $B | $1 | Cum. min. 2 | Rate $E (0 is total) |  | 3,4 |  | 5, 6, 9, 10, 13, 15, 16, 17, 18, 20, 21, 23, 24
| 1 | b | c | 11 | 0-63 | 0-99 | Ch. $B | $1 | Cum. min. 2 | Rate $E (0 is total) | Billing period $F | 3,4 | 7 | 5, 6, 9, 10, 13, 15, 16, 17, 18, 20, 21, 23, 24
| 1 | b | c | 11 | 0-63 | 101-125 | Ch. $B | $1 | Cum. min. 2 | Rate $E (0 is total) | $(F-100). last / $(F-100) last billing period(s) | 3,4 | 7 | 5, 6, 9, 10, 13, 15, 16, 17, 18, 20, 21, 23, 24
| 1 | b | c | 11 | 0-63 | 126, 255 | Ch. $B | $1 | Cum. min. 2 | Rate $E (0 is total) | Unspecified number of most recent billing periods |  | 7 |  |  | F = 255 means wildcard
| 1 | b | c | 12 | 0 | 255 | Ch. $B | $1 | Cum. max. 2 | Rate $E (0 is total) |  | 3,4 |  | 5, 6, 9, 10, 13, 15, 16, 17, 18, 20, 21, 23, 24 | [1] 6.3.1, 7.5.2.1 Table 62
| 1 | b | c | 12 | 1-63 | 255 | Ch. $B | $1 | Cum. max. 2 | Rate $E (0 is total) |  | 3,4 |  | 5, 6, 9, 10, 13, 15, 16, 17, 18, 20, 21, 23, 24
| 1 | b | c | 12 | 0-63 | 0-99 | Ch. $B | $1 | Cum. max. 2 | Rate $E (0 is total) | Billing period $F | 3,4 | 7 | 5, 6, 9, 10, 13, 15, 16, 17, 18, 20, 21, 23, 24
| 1 | b | c | 12 | 0-63 | 101-125 | Ch. $B | $1 | Cum. max. 2 | Rate $E (0 is total) | $(F-100). last / $(F-100) last billing period(s) | 3,4 | 7 | 5, 6, 9, 10, 13, 15, 16, 17, 18, 20, 21, 23, 24
| 1 | b | c | 12 | 0-63 | 126, 255 | Ch. $B | $1 | Cum. max. 2 | Rate $E (0 is total) | Unspecified number of most recent billing periods |  | 7 |  |  | F = 255 means wildcard
| 1 | b | c | 13 | 0 | 255 | Ch. $B | $1 | Min. 2 | Rate $E (0 is total) |  | 3,4 | 7 | 5, 6, 9, 10, 13, 15, 16, 17, 18, 20, 21, 23, 24 | [1] 6.3.1, 7.5.2.1 Table 62
| 1 | b | c | 13 | 1-63 | 255 | Ch. $B | $1 | Min. 2 | Rate $E (0 is total) |  | 3,4 | 7 | 5, 6, 9, 10, 13, 15, 16, 17, 18, 20, 21, 23, 24
| 1 | b | c | 13 | 0-63 | 0-99 | Ch. $B | $1 | Min. 2 | Rate $E (0 is total) | Billing period $F | 3,4 | 7 | 5, 6, 9, 10, 13, 15, 16, 17, 18, 20, 21, 23, 24
| 1 | b | c | 13 | 0-63 | 101-125 | Ch. $B | $1 | Min. 2 | Rate $E (0 is total) | $(F-100). last / $(F-100) last billing period(s) | 3,4 | 7 | 5, 6, 9, 10, 13, 15, 16, 17, 18, 20, 21, 23, 24
| 1 | b | c | 13 | 0-63 | 126 | Ch. $B | $1 | Min. 2 | Rate $E (0 is total) | Unspecified number of most recent billing periods |  | 7
| 1 | b | c | 14 | 0-63 | 255 | Ch. $B | $1 | Current avg. 2 | Rate $E (0 is total) |  | 5 | 3,4 | 5, 6, 9, 10, 13, 15, 16, 17, 18, 20, 21, 23, 24 | [1] 6.3.1, 7.5.2.1 Table 62
| 1 | b | c | 15 | 0-63 | 255 | Ch. $B | $1 | Last avg. 2 | Rate $E (0 is total) |  | 3, 4 |  | 5, 6, 9, 10, 13, 15, 16, 17, 18, 20, 21, 23, 24 | [1] 6.3.1, 7.5.2.1 Table 62
| 1 | b | c | 16 | 0 | 255 | Ch. $B | $1 | Max. 2 | Rate $E (0 is total) |  | 3,4 | 7 | 5, 6, 9, 10, 13, 15, 16, 17, 18, 20, 21, 23, 24 | [1] 6.3.1, 7.5.2.1 Table 62
| 1 | b | c | 16 | 1-63 | 255 | Ch. $B | $1 | Max. 2 | Rate $E (0 is total) |  | 3,4 | 7 | 5, 6, 9, 10, 13, 15, 16, 17, 18, 20, 21, 23, 24
| 1 | b | c | 16 | 0-63 | 0-99 | Ch. $B | $1 | Max. 2 | Rate $E (0 is total) | Billing period $F | 3,4 | 7 | 5, 6, 9, 10, 13, 15, 16, 17, 18, 20, 21, 23, 24
| 1 | b | c | 16 | 0-63 | 101-125 | Ch. $B | $1 | Max. 2 | Rate $E (0 is total) | $(F-100). last / $(F-100) last billing period(s) | 3,4 | 7 | 5, 6, 9, 10, 13, 15, 16, 17, 18, 20, 21, 23, 24
| 1 | b | c | 16 | 0-63 | 126 | Ch. $B | $1 | Max. 2 | Rate $E (0 is total) | Unspecified number of most recent billing periods |  | 7
| 1 | b | c | 17 | 0 | 255 | Ch. $B | $1 | Time integral 7 |  |  | 3,4 |  | 5, 6, 9, 10, 13, 15, 16, 17, 18, 20, 21, 23, 24 | [1] 6.3.1, 7.5.2.1 Table 62 | Time integral of the quantity calculated from the origin (first start of measurement) up to the end of the last recording period with recording period 1.
| 1 | b | c | 18 | 0 | 255 | Ch. $B | $1 | Time integral 8 |  |  | 3,4 |  | 5, 6, 9, 10, 13, 15, 16, 17, 18, 20, 21, 23, 24 | [1] 6.3.1, 7.5.2.1 Table 62 | Time integral of the quantity calculated from the origin (first start of measurement) up to the end of the last recording period with recording period 2.
| 1 | b | c | 19 | 0 | 255 | Ch. $B | $1 | Time integral 9 |  |  | 3,4 |  | 5, 6, 9, 10, 13, 15, 16, 17, 18, 20, 21, 23, 24 | [1] 6.3.1, 7.5.2.1 Table 62 | Time integral of the quantity calculated from the beginning of the current billing period up to the end of the last recording period with recording period 1.
| 1 | b | c | 20 | 0 | 255 | Ch. $B | $1 | Time integral 10 |  |  | 3,4 |  | 5, 6, 9, 10, 13, 15, 16, 17, 18, 20, 21, 23, 24 | [1] 6.3.1, 7.5.2.1 Table 62 | Time integral of the quantity calculated from the beginning of the current billing period up to the end of the last recording period with recording period 2.
| 1 | b | c | 21 | 0 | 255 | Ch. $B | $1 | Cum. min. 3 | Rate $E (0 is total) |  | 3,4 |  | 5, 6, 9, 10, 13, 15, 16, 17, 18, 20, 21, 23, 24 | [1] 6.3.1, 7.5.2.1 Table 62 | D = 21-26: Averaging scheme 3. The typical usage is for billing purposes. Cumulative values are represented by IC = 3 "Register" or IC = 4 "Extended register" objects.
| 1 | b | c | 21 | 1-63 | 255 | Ch. $B | $1 | Cum. min. 3 | Rate $E (0 is total) |  | 3,4 |  | 5, 6, 9, 10, 13, 15, 16, 17, 18, 20, 21, 23, 24
| 1 | b | c | 21 | 0-63 | 0-99 | Ch. $B | $1 | Cum. min. 3 | Rate $E (0 is total) | Billing period $F | 3,4 | 7 | 5, 6, 9, 10, 13, 15, 16, 17, 18, 20, 21, 23, 24
| 1 | b | c | 21 | 0-63 | 101-125 | Ch. $B | $1 | Cum. min. 3 | Rate $E (0 is total) | $(F-100). last / $(F-100) last billing period(s) | 3,4 | 7 | 5, 6, 9, 10, 13, 15, 16, 17, 18, 20, 21, 23, 24
| 1 | b | c | 21 | 0-63 | 126, 255 | Ch. $B | $1 | Cum. min. 3 | Rate $E (0 is total) | Unspecified number of most recent billing periods |  | 7 |  |  | F = 255 means wildcard
| 1 | b | c | 22 | 0 | 255 | Ch. $B | $1 | Cum. max. 3 | Rate $E (0 is total) |  | 3,4 |  | 5, 6, 9, 10, 13, 15, 16, 17, 18, 20, 21, 23, 24 | [1] 6.3.1, 7.5.2.1 Table 62
| 1 | b | c | 22 | 1-63 | 255 | Ch. $B | $1 | Cum. max. 3 | Rate $E (0 is total) |  | 3,4 |  | 5, 6, 9, 10, 13, 15, 16, 17, 18, 20, 21, 23, 24
| 1 | b | c | 22 | 0-63 | 0-99 | Ch. $B | $1 | Cum. max. 3 | Rate $E (0 is total) | Billing period $F | 3,4 | 7 | 5, 6, 9, 10, 13, 15, 16, 17, 18, 20, 21, 23, 24
| 1 | b | c | 22 | 0-63 | 101-125 | Ch. $B | $1 | Cum. max. 3 | Rate $E (0 is total) | $(F-100). last / $(F-100) last billing period(s) | 3,4 | 7 | 5, 6, 9, 10, 13, 15, 16, 17, 18, 20, 21, 23, 24
| 1 | b | c | 22 | 0-63 | 126, 255 | Ch. $B | $1 | Cum. max. 3 | Rate $E (0 is total) | Unspecified number of most recent billing periods |  | 7 |  |  | F = 255 means wildcard
| 1 | b | c | 23 | 0 | 255 | Ch. $B | $1 | Min. 3 | Rate $E (0 is total) |  | 3,4 | 7 | 5, 6, 9, 10, 13, 15, 16, 17, 18, 20, 21, 23, 24 | [1] 6.3.1, 7.5.2.1 Table 62 | IC = 3 "Register" or IC = 4 "Extended register" is used if only one single value is captured. IC = 7 is used if several minimum values are captured.
| 1 | b | c | 23 | 1-63 | 255 | Ch. $B | $1 | Min. 3 | Rate $E (0 is total) |  | 3,4 | 7 | 5, 6, 9, 10, 13, 15, 16, 17, 18, 20, 21, 23, 24
| 1 | b | c | 23 | 0-63 | 0-99 | Ch. $B | $1 | Min. 3 | Rate $E (0 is total) | Billing period $F | 3,4 | 7 | 5, 6, 9, 10, 13, 15, 16, 17, 18, 20, 21, 23, 24
| 1 | b | c | 23 | 0-63 | 101-125 | Ch. $B | $1 | Min. 3 | Rate $E (0 is total) | $(F-100). last / $(F-100) last billing period(s) | 3,4 | 7 | 5, 6, 9, 10, 13, 15, 16, 17, 18, 20, 21, 23, 24
| 1 | b | c | 23 | 0-63 | 126 | Ch. $B | $1 | Min. 3 | Rate $E (0 is total) | Unspecified number of most recent billing periods |  | 7
| 1 | b | 1-13, 15-20, 21-33, 35-40, 41-53, 55-60, 61-73, 75-80, 84-92 | 24 | 0 | 255 | Ch. $B | $1 | Current avg. 3 |  |  | 5 | 3,4 | 5, 6, 9, 10, 13, 15, 16, 17, 18, 20, 21, 23, 24 | [1] 4.3.4, 6.3.1, 7.5.2.1 Table 62 | Attribute 2 of an IC = 5 "Demand register" object. It is also the logical name of the "Demand register" object. With IC = 3 "Register" or IC = 4 " Extended register" for display purposes only.
| 1 | b | 14, 34, 54, 74 | 24 | 0,255 | 255 | Ch. $B | $1 | Current avg. 3 |  |  | 5 | 3,4 | 5, 6, 9, 10, 13, 15, 16, 17, 18, 20, 21, 23, 24 |  | No need for further classification of instantaneous value of frequency.
| 1 | b | c | 25 | 0-63 | 255 | Ch. $B | $1 | Last avg. 3 |  |  | 3, 4 |  | 5, 6, 9, 10, 13, 15, 16, 17, 18, 20, 21, 23, 24 |  | Attribute 3 of an IC = 5 "Demand register" object. With IC = 3 "Register" or IC = 4 "Extended register" for display purposes only. In case of sliding demand, another last average register (e.g. D = 15) with block demand (number_of _intervals = 1) could be used for displaying last subinterval average.
| 1 | b | c | 26 | 0 | 255 | Ch. $B | $1 | Max. 3 |  |  | 3,4 | 7 | 5, 6, 9, 10, 13, 15, 16, 17, 18, 20, 21, 23, 24 | [1] 6.3.1 | Same as for Minimum 1.
| 1 | b | c | 26 | 1-63 | 255 | Ch. $B | $1 | Max. 3 |  |  | 3,4 | 7 | 5, 6, 9, 10, 13, 15, 16, 17, 18, 20, 21, 23, 24
| 1 | b | c | 26 | 0-63 | 0-99 | Ch. $B | $1 | Max. 3 |  | Billing period $F | 3,4 | 7 | 5, 6, 9, 10, 13, 15, 16, 17, 18, 20, 21, 23, 24
| 1 | b | c | 26 | 0-63 | 101-125 | Ch. $B | $1 | Max. 3 |  | $(F-100). last / $(F-100) last billing period(s) | 3,4 | 7 | 5, 6, 9, 10, 13, 15, 16, 17, 18, 20, 21, 23, 24
| 1 | b | c | 26 | 0-63 | 126 | Ch. $B | $1 | Max. 3 |  | Unspecified number of most recent billing periods |  | 7
| 1 | b | c | 27 | 0-63, 255 | 255 | Ch. $B | $1 | Current avg. 5 |  |  | 5 | 3,4 | 5, 6, 9, 10, 13, 15, 16, 17, 18, 20, 21, 23, 24 | [1] 4.3.4, 6.3.1, 7.5.2.1 Table 62 | The value is calculated using recording interval 1.
| 1 | b | c | 28 | 0-63, 255 | 255 | Ch. $B | $1 | Current avg. 6 |  |  | 5 | 3,4 | 5, 6, 9, 10, 13, 15, 16, 17, 18, 20, 21, 23, 24 |  | The value is calculated using recording interval 2.
| 1 | b | c | 29 | 0-63, 255 | 255 | Ch. $B | $1 | Time integral 5 |  |  | 3 | 4 | 5, 6, 9, 10, 13, 15, 16, 17, 18, 20, 21, 23, 24 |  | Used as a base for load profile recording: Time integral of the quantity calculated from the beginning of the current recording interval to the instantaneous time point for recording period 1.
| 1 | b | c | 30 | 0-63, 255 | 255 | Ch. $B | $1 | Time integral 6 |  |  | 3 | 4 | 5, 6, 9, 10, 13, 15, 16, 17, 18, 20, 21, 23, 24 |  | Used as a base for load profile recording: Time integral of the quantity calculated from the beginning of the current recording interval to the instantaneous time point for recording period 2.
| 1 | b | c | 51 | 0-63, 255 | 255 | Ch. $B | $1 | Min. for recording interval 1 |  |  | 3,4 | 7 | 5, 6, 9, 10, 13, 15, 16, 17, 18, 20, 21, 23, 24 |  | See also codes D = 27 and D = 28. To be added to the Blue Book Ed. 11
| 1 | b | c | 52 | 0-63, 255 | 255 | Ch. $B | $1 | Min. for recording interval 2 |  |  | 3,4 | 7 | 5, 6, 9, 10, 13, 15, 16, 17, 18, 20, 21, 23, 24 |  | Idem
| 1 | b | c | 53 | 0-63, 255 | 255 | Ch. $B | $1 | Max. for recording interval 1 |  |  | 3,4 | 7 | 5, 6, 9, 10, 13, 15, 16, 17, 18, 20, 21, 23, 24 |  | Idem
| 1 | b | c | 54 | 0-63, 255 | 255 | Ch. $B | $1 | Max. for recording interval 2 |  |  | 3,4 | 7 | 5, 6, 9, 10, 13, 15, 16, 17, 18, 20, 21, 23, 24 |  | Idem
com | [6 empty] | Contracted values
| 1 | b | c | 46 | 0-63 | 255 | Ch. $B | $1 | Contracted value | Rate $E (0 is total) |  | 3,4 |  | 5, 6, 9, 10, 13, 15, 16, 17, 18, 20, 21, 23, 24 | [1] 6.3.1, 7.5.2.1 Table 62
com | [6 empty] | Test values
| 1 | b | c | 55 | 0, 255 | 255 | Ch. $B | $1 | Test avg. |  |  | 3 | 5 | 5, 6, 9, 10, 13, 15, 16, 17, 18, 20, 21, 23, 24 | [1] 7.5.2.1 Table 62
| 1 | b | c | 58 | 0, 255 | 255 | Ch. $B | $1 | Time integral 4 |  |  | 3 | 4 | 5, 6, 9, 10, 13, 15, 16, 17, 18, 20, 21, 23, 24 |  | Test time integral
com com: com; Object name per value group B: Threshold objects for instantaneous values |  |  |  | [1] 6.3.9 Table 40, 7.5.2.1 Table 62, 7.5.4.2
com | Range definition
def | c1 = 1-10, 13, 14, 16-20, 21-30, 33, 34, 36-40, 41-50, 53, 54, 56-60, 61-70, 73, 74, 76-80, 82, 84-89
| 1 | b | c1 | 31 | 0-63 | 0-99, 255 | Ch. $B | $1 | Under limit threshold | Rate $E (0 is total) | Threshold $F | 3 | 4 | 5, 6, 9, 10, 13, 15, 16, 17, 18, 20, 21, 23, 24 |  | Value group E can be used for per tariff values. Value group F contains the reference into several threshold levels (if applicable). As there can be several thresholds, the use of 0-99 in value group F is also allowed for the occurrence counter, duration and magnitude objects.
| 1 | b | c1 | 32 | 0-63 | 0-99, 255 | Ch. $B | $1 | Under limit occurrence counter | Rate $E (0 is total) | Billing period $F (255 is current) | 1 | 3 | 5, 6, 9, 10, 13, 15, 16, 17, 18, 20, 21, 23, 24
| 1 | b | c1 | 33 | 0-63 | 0-99, 255 | Ch. $B | $1 | Under limit duration | Rate $E (0 is total) | Billing period $F (255 is current) | 3 | 4 | 5, 6, 9, 10, 13, 15, 16, 17, 18, 20, 21, 23, 24 |  | Idem
| 1 | b | c1 | 34 | 0-63 | 0-99, 255 | Ch. $B | $1 | Under limit magnitude | Rate $E (0 is total) | Billing period $F (255 is current) | 3 | 4 | 5, 6, 9, 10, 13, 15, 16, 17, 18, 20, 21, 23, 24 |  | Idem
| 1 | b | c1 | 35 | 0-63 | 0-99, 255 | Ch. $B | $1 | Over limit threshold | Rate $E (0 is total) | Threshold $F | 3 | 4 | 5, 6, 9, 10, 13, 15, 16, 17, 18, 20, 21, 23, 24
| 1 | b | c1 | 36 | 0-63 | 0-99, 255 | Ch. $B | $1 | Over limit occurrence counter | Rate $E (0 is total) | Billing period $F (255 is current) | 1 | 3 | 5, 6, 9, 10, 13, 15, 16, 17, 18, 20, 21, 23, 24
| 1 | b | c1 | 37 | 0-63 | 0-99, 255 | Ch. $B | $1 | Over limit duration | Rate $E (0 is total) | Billing period $F (255 is current) | 3 | 4 | 5, 6, 9, 10, 13, 15, 16, 17, 18, 20, 21, 23, 24
| 1 | b | c1 | 38 | 0-63 | 0-99, 255 | Ch. $B | $1 | Over limit magnitude | Rate $E (0 is total) | Billing period $F (255 is current) | 3 | 4 | 5, 6, 9, 10, 13, 15, 16, 17, 18, 20, 21, 23, 24
| 1 | b | c1 | 39 | 0-63 | 0-99, 255 | Ch. $B | $1 | Missing threshold | Rate $E (0 is total) | Threshold $F | 3 | 4 | 5, 6, 9, 10, 13, 15, 16, 17, 18, 20, 21, 23, 24
| 1 | b | c1 | 40 | 0-63 | 0-99, 255 | Ch. $B | $1 | Missing occurrence counter | Rate $E (0 is total) | Billing period $F (255 is current) | 1 | 3 | 5, 6, 9, 10, 13, 15, 16, 17, 18, 20, 21, 23, 24
| 1 | b | c1 | 41 | 0-63 | 0-99, 255 | Ch. $B | $1 | Missing duration | Rate $E (0 is total) | Billing period $F (255 is current) | 3 | 4 | 5, 6, 9, 10, 13, 15, 16, 17, 18, 20, 21, 23, 24
| 1 | b | c1 | 42 | 0-63 | 0-99, 255 | Ch. $B | $1 | Missing magnitude | Rate $E (0 is total) | Billing period $F (255 is current) | 3 | 4 | 5, 6, 9, 10, 13, 15, 16, 17, 18, 20, 21, 23, 24
| 1 | b | c1 | 43 | 0-63 | 0-99, 255 | Ch. $B | $1 | Time threshold for under limit | Rate $E (0 is total) | Billing period $F (255 is current) | 1 | 3.4 | 6, 15, 17, 18 |  | The default unit is seconds.
| 1 | b | c1 | 44 | 0-63 | 0-99, 255 | Ch. $B | $1 | Time threshold for over limut | Rate $E (0 is total) | Billing period $F (255 is current) | 1 | 3.4 | 6, 15, 17, 18 |  | Idem
| 1 | b | c1 | 45 | 0-63 | 0-99, 255 | Ch. $B | $1 | Time threshold of missing magnitude | Rate $E (0 is total) | Billing period $F (255 is current) | 1 | 3.4 | 6, 15, 17, 18 |  | Idem
com com: com; Object name per value group B: Threshold objects for harmonics of voltage, current and active power |  |  |  | [1] 6.3.9, Table 40, 7.5.2.1 Table 62, 7.5.4.2
com | Range definition
def | c2 = 11, 12, 15, 31, 32, 35, 51, 52, 55, 71, 72, 75, 90-92
| 1 | b | c2 | 31 | 0-120, 124-127 | 0-99, 255 | Ch. $B | $1 | Under limit threshold | Harmonic / Distortion factor $E | Threshold $F | 3 | 4 | 5, 6, 9, 10, 13, 15, 16, 17, 18, 20, 21, 23, 24 |  | Value group E can be used for per tariff values. Value group F contains the reference into several threshold levels (if applicable). As there can be several thresholds, the use of 0-99 in value group F is also allowed for the occurrence counter, duration and magnitude objects.
com | 1 | b | c2 | 32 | 0-120, 124-127 | 0-99, 255 | Ch. $B | $1 | Under limit occurrence counter | Harmonic / Distortion factor $E | Billing period $F (255 is current) | 1 | 3 | 5, 6, 9, 10, 13, 15, 16, 17, 18, 20, 21, 23, 24 |  | This application of simple counting of under limit occurrences is overlapping with the more sophisticated application of UNIPEDE dip classification. As overlapping OBIS codes are not allowed, this line has been "commented out". The overlap can be avoided if the UNIPEDE dip classification is held by a register table object.
| 1 | b | c2 | 33 | 0-120, 124-127 | 0-99, 255 | Ch. $B | $1 | Under limit duration | Harmonic / Distortion factor $E | Billing period $F (255 is current) | 3 | 4 | 5, 6, 9, 10, 13, 15, 16, 17, 18, 20, 21, 23, 24 |  | Idem
| 1 | b | c2 | 34 | 0-120, 124-127 | 0-99, 255 | Ch. $B | $1 | Under limit magnitude | Harmonic / Distortion factor $E | Billing period $F (255 is current) | 3 | 4 | 5, 6, 9, 10, 13, 15, 16, 17, 18, 20, 21, 23, 24 |  | Idem
| 1 | b | c2 | 35 | 0-120, 124-127 | 0-99, 255 | Ch. $B | $1 | Over limit threshold | Harmonic / Distortion factor $E | Threshold $F | 3 | 4 | 5, 6, 9, 10, 13, 15, 16, 17, 18, 20, 21, 23, 24
| 1 | b | c2 | 36 | 0-120, 124-127 | 0-99, 255 | Ch. $B | $1 | Over limit occurrence counter | Harmonic / Distortion factor $E | Billing period $F (255 is current) | 1 | 3 | 5, 6, 9, 10, 13, 15, 16, 17, 18, 20, 21, 23, 24
| 1 | b | c2 | 37 | 0-120, 124-127 | 0-99, 255 | Ch. $B | $1 | Over limit duration | Harmonic / Distortion factor $E | Billing period $F (255 is current) | 3 | 4 | 5, 6, 9, 10, 13, 15, 16, 17, 18, 20, 21, 23, 24
| 1 | b | c2 | 38 | 0-120, 124-127 | 0-99, 255 | Ch. $B | $1 | Over limit magnitude | Harmonic / Distortion factor $E | Billing period $F (255 is current) | 3 | 4 | 5, 6, 9, 10, 13, 15, 16, 17, 18, 20, 21, 23, 24
| 1 | b | c2 | 39 | 0-120, 124-127 | 0-99, 255 | Ch. $B | $1 | Missing threshold | Harmonic / Distortion factor $E | Threshold $F | 3 | 4 | 5, 6, 9, 10, 13, 15, 16, 17, 18, 20, 21, 23, 24
| 1 | b | c2 | 40 | 0-120, 124-127 | 0-99, 255 | Ch. $B | $1 | Missing occurrence counter | Harmonic / Distortion factor $E | Billing period $F (255 is current) | 1 | 3 | 5, 6, 9, 10, 13, 15, 16, 17, 18, 20, 21, 23, 24
| 1 | b | c2 | 41 | 0-120, 124-127 | 0-99, 255 | Ch. $B | $1 | Missing duration | Harmonic / Distortion factor $E | Billing period $F (255 is current) | 3 | 4 | 5, 6, 9, 10, 13, 15, 16, 17, 18, 20, 21, 23, 24
| 1 | b | c2 | 42 | 0-120, 124-127 | 0-99, 255 | Ch. $B | $1 | Missing magnitude | Harmonic / Distortion factor $E | Billing period $F (255 is current) | 3 | 4 | 5, 6, 9, 10, 13, 15, 16, 17, 18, 20, 21, 23, 24
| 1 | b | c2 | 43 | 0-120, 124-127 | 0-99, 255 | Ch. $B | $1 | Time threshold for under limit | Harmonic / Distortion factor $E | Billing period $F (255 is current) | 1 | 3.4 | 6, 15, 17, 18 |  | The default unit is seconds.
| 1 | b | c2 | 44 | 0-120, 124-127 | 0-99, 255 | Ch. $B | $1 | Time threshold for over limut | Harmonic / Distortion factor $E | Billing period $F (255 is current) | 1 | 3.4 | 6, 15, 17, 18 |  | Idem
| 1 | b | c2 | 45 | 0-120, 124-127 | 0-99, 255 | Ch. $B | $1 | Time threshold of missing magnitude | Harmonic / Distortion factor $E | Billing period $F (255 is current) | 1 | 3.4 | 6, 15, 17, 18 |  | Idem
com com: com; Object name per value group B: Register monitor objects for instantaneous values | 21 |  |  | [1] 4.5.6, 6.3.10 | For monitoring instantaneous values, the logical name of the "Register monitor" object may be the OBIS identifier of the threshold.
| 1 | b | c1 | 31 | 0-63 | 0-99, 255 | Ch. $B | $1 | Inst. value, under limit threshold | Rate $E (0 is total) |  | 21
| 1 | b | c1 | 35 | 0-63 | 0-99, 255 | Ch. $B | $1 | Inst. value, over limit threshold | Rate $E (0 is total) |  | 21
| 1 | b | c1 | 39 | 0-63 | 0-99, 255 | Ch. $B | $1 | Inst. value, missing threshold | Rate $E (0 is total) |  | 21
| 1 | b | c2 | 31 | 0-120, 124-127 | 0-99, 255 | Ch. $B | $1 | Inst. value, under limit threshold | Harmonic / Distortion factor $E |  | 21
| 1 | b | c2 | 35 | 0-120, 124-127 | 0-99, 255 | Ch. $B | $1 | Inst. value, over limit threshold | Harmonic / Distortion factor $E |  | 21
| 1 | b | c2 | 39 | 0-120, 124-127 | 0-99, 255 | Ch. $B | $1 | Inst. value, missing threshold | Harmonic / Distortion factor $E |  | 21
com | 1 | b | c1 | 255 | 255 | 255 | Register monitor objects for current and last average demand values |  |  |  |  | 21 |  |  | [1] 4.5.6, 6.3.10 | For monitoring current average and last average values, the logical name of the "Register monitor" object may be the OBIS identifier of the demand value monitored.
| 1 | b | c1 | 4 | 0-63 | 0-99, 255 | Ch. $B | $1 | Current avg. 1 | Rate $E (0 is total) |  | 21
| 1 | b | c1 | 5 | 0-63 | 0-99, 255 |  | $1 | Last avg. 1 | Rate $E (0 is total) |  | 21
| 1 | b | c1 | 14 | 0-63 | 0-99, 255 |  | $1 | Current avg. 2 | Rate $E (0 is total) |  | 21
| 1 | b | c1 | 15 | 0-63 | 0-99, 255 |  | $1 | Last avg. 2 | Rate $E (0 is total) |  | 21
| 1 | b | c1 | 24 | 0-63 | 0-99, 255 |  | $1 | Current avg. 3 | Rate $E (0 is total) |  | 21
| 1 | b | c1 | 25 | 0-63 | 0-99, 255 | Ch. $B | $1 | Last avg. 3 | Rate $E (0 is total) |  | 21
| 1 | b | c2 | 4 | 0-120, 124-127 | 0-99, 255 | Ch. $B | $1 | Current avg. 1 | Harmonic / Distortion factor $E |  | 21
| 1 | b | c2 | 5 | 0-120, 124-127 | 0-99, 255 |  | $1 | Last avg. 1 | Harmonic / Distortion factor $E |  | 21
| 1 | b | c2 | 14 | 0-120, 124-127 | 0-99, 255 |  | $1 | Current avg. 2 | Harmonic / Distortion factor $E |  | 21
| 1 | b | c2 | 15 | 0-120, 124-127 | 0-99, 255 |  | $1 | Last avg. 2 | Harmonic / Distortion factor $E |  | 21
| 1 | b | c2 | 24 | 0-120, 124-127 | 0-99, 255 |  | $1 | Current avg. 3 | Harmonic / Distortion factor $E |  | 21
| 1 | b | c2 | 25 | 0-120, 124-127 | 0-99, 255 | Ch. $B | $1 | Last avg. 3 | Harmonic / Distortion factor $E |  | 21
com com: com; Object name per value group B: Harmonic measurement |  |  |  | [1] 7.5.3.3, Table 64
com | 1 | b | c2 | 7 | 0 | 255 | Ch. $B | $1 | Inst. value | Fundamental + all harmonics |  | 3 | 4 | 5, 6, 9, 10, 13, 15, 16, 17, 18, 20, 21, 23, 24 |  | Same as line 265.
com | 1 | b | c2 | 7 | 1 | 255 | Ch. $B | $1 | Inst. value | Harmonic 1 |  | 3 | 4 | 5, 6, 9, 10, 13, 15, 16, 17, 18, 20, 21, 23, 24
com | 1 | b | c2 | 7 | 120 | 255 | Ch. $B | $1 | Inst. value | Harmonic 120 |  | 3 | 4 | 5, 6, 9, 10, 13, 15, 16, 17, 18, 20, 21, 23, 24
| 1 | b | c2 | 7 | 1-120 | 255 | Ch. $B | $1 | Inst. value | Harmonic $E |  | 3 | 4 | 5, 6, 9, 10, 13, 15, 16, 17, 18, 20, 21, 23, 24
| 1 | b | c2 | 7 | 124 | 255 | Ch. $B | $1 | Inst. value | Total Harmonic Distortion (THD) |  | 3 | 4 | 5, 6, 9, 10, 13, 15, 16, 17, 18, 20, 21, 23, 24
| 1 | b | c2 | 7 | 125 | 255 | Ch. $B | $1 | Inst. value | Total Demand Distortion (TDD) |  | 3 | 4 | 5, 6, 9, 10, 13, 15, 16, 17, 18, 20, 21, 23, 24
| 1 | b | c2 | 7 | 126 | 255 | Ch. $B | $1 | Inst. value | All harmonics |  | 3 | 4 | 5, 6, 9, 10, 13, 15, 16, 17, 18, 20, 21, 23, 24
| 1 | b | c2 | 7 | 127 | 255 | Ch. $B | $1 | Inst. value | All harmonics to nominal value ratio |  | 3 | 4 | 5, 6, 9, 10, 13, 15, 16, 17, 18, 20, 21, 23, 24
com | 1 | b | c2 | 24 | 0 | 255 | Ch. $B | $1 | Current avg. 3 | Fundamental + all harmonics |  | 3 | 4 | 5, 6, 9, 10, 13, 15, 16, 17, 18, 20, 21, 23, 24 |  | Same as Line 323.
com | 1 | b | c2 | 24 | 1 | 255 | Ch. $B | $1 | Current avg. 3 | Harmonic 1 |  | 3 | 4 | 5, 6, 9, 10, 13, 15, 16, 17, 18, 20, 21, 23, 24
com | 1 | b | c2 | 24 | 120 | 255 | Ch. $B | $1 | Current avg. 3 | Harmonic 120 |  | 3 | 4 | 5, 6, 9, 10, 13, 15, 16, 17, 18, 20, 21, 23, 24
| 1 | b | c2 | 24 | 1-120 | 255 | Ch. $B | $1 | Current avg. 3 | Harmonic $E |  | 3 | 4 | 5, 6, 9, 10, 13, 15, 16, 17, 18, 20, 21, 23, 24
| 1 | b | c2 | 24 | 124 | 255 | Ch. $B | $1 | Current avg. 3 | Total Harmonic Distortion (THD) |  | 3 | 4 | 5, 6, 9, 10, 13, 15, 16, 17, 18, 20, 21, 23, 24
| 1 | b | c2 | 24 | 125 | 255 | Ch. $B | $1 | Current avg. 3 | Total Demand Distortion (TDD) |  | 3 | 4 | 5, 6, 9, 10, 13, 15, 16, 17, 18, 20, 21, 23, 24
| 1 | b | c2 | 24 | 126 | 255 | Ch. $B | $1 | Current avg. 3 | All harmonics |  | 3 | 4 | 5, 6, 9, 10, 13, 15, 16, 17, 18, 20, 21, 23, 24
| 1 | b | c2 | 24 | 127 | 255 | Ch. $B | $1 | Current avg. 4 | All harmonics to nominal value ratio |  | 3 | 4 | 5, 6, 9, 10, 13, 15, 16, 17, 18, 20, 21, 23, 24
| 1 | b | c2 | 56 | 0 | 255 | Ch. $B | $1 | Current avg. 4 | Fundamental + all harmonics |  | 3 | 4, 5 | 5, 6, 9, 10, 13, 15, 16, 17, 18, 20, 21, 23, 24 |  | Blue Book Table 64 to be amended!
com | 1 | b | c2 | 56 | 1 | 255 | Ch. $B | $1 | Current avg. 4 | Harmonic 1 |  | 3 | 4, 5 | 5, 6, 9, 10, 13, 15, 16, 17, 18, 20, 21, 23, 24
com | 1 | b | c2 | 56 | 120 | 255 | Ch. $B | $1 | Current avg. 4 | Harmonic 120 |  | 3 | 4, 5 | 5, 6, 9, 10, 13, 15, 16, 17, 18, 20, 21, 23, 24
| 1 | b | c2 | 56 | 1-120 | 255 | Ch. $B | $1 | Current avg. 4 | Harmonic $E |  | 3 | 4, 5 | 5, 6, 9, 10, 13, 15, 16, 17, 18, 20, 21, 23, 24
| 1 | b | c2 | 56 | 124 | 255 | Ch. $B | $1 | Current avg. 4 | Total Harmonic Distortion (THD) |  | 3 | 4, 5 | 5, 6, 9, 10, 13, 15, 16, 17, 18, 20, 21, 23, 24
| 1 | b | c2 | 56 | 125 | 255 | Ch. $B | $1 | Current avg. 4 | Total Demand Distortion (TDD) |  | 3 | 4, 5 | 5, 6, 9, 10, 13, 15, 16, 17, 18, 20, 21, 23, 24
| 1 | b | c2 | 56 | 126 | 255 | Ch. $B | $1 | Current avg. 4 | All harmonics |  | 3 | 4, 5 | 5, 6, 9, 10, 13, 15, 16, 17, 18, 20, 21, 23, 24
| 1 | b | c2 | 56 | 127 | 255 | Ch. $B | $1 | Current avg. 4 | All harmonics to nominal value ratio |  | 3 | 4, 5 | 5, 6, 9, 10, 13, 15, 16, 17, 18, 20, 21, 23, 24
com | 1 | b | 81 | 7 | 255 | 255 | Angle measurement | [7 empty] | [1] 7.5.3.4 Table 65
| 1 | b | 81 | 7 | 0 | 255 | Ch. $B | Angle of U(L1) - U(L1) |  |  |  | 3 |  | 5, 6, 9, 10, 13, 15, 16, 17, 18, 20, 21, 23, 24 |  | The reference is U(L1). No meaning.
| 1 | b | 81 | 7 | 1 | 255 | Ch. $B | Angle of U(L2) - U(L1) |  |  |  | 3 |  | 5, 6, 9, 10, 13, 15, 16, 17, 18, 20, 21, 23, 24 |  | The reference is U(L1).
| 1 | b | 81 | 7 | 2 | 255 | Ch. $B | Angle of U(L3) - U(L1) |  |  |  | 3 |  | 5, 6, 9, 10, 13, 15, 16, 17, 18, 20, 21, 23, 24 |  | Idem
| 1 | b | 81 | 7 | 4 | 255 | Ch. $B | Angle of I(L1) - U(L1) |  |  |  | 3 |  | 5, 6, 9, 10, 13, 15, 16, 17, 18, 20, 21, 23, 24 |  | Idem
| 1 | b | 81 | 7 | 5 | 255 | Ch. $B | Angle of I(L2) - U(L1) |  |  |  | 3 |  | 5, 6, 9, 10, 13, 15, 16, 17, 18, 20, 21, 23, 24 |  | Idem
| 1 | b | 81 | 7 | 6 | 255 | Ch. $B | Angle of I(L3) - U(L1) |  |  |  | 3 |  | 5, 6, 9, 10, 13, 15, 16, 17, 18, 20, 21, 23, 24 |  | Idem
| 1 | b | 81 | 7 | 7 | 255 | Ch. $B | Angle of I(L0) - U(L1) |  |  |  | 3 |  | 5, 6, 9, 10, 13, 15, 16, 17, 18, 20, 21, 23, 24 |  | Idem
| 1 | b | 81 | 7 | 10 | 255 | Ch. $B | Angle of U(L1) - U(L2) |  |  |  | 3 |  | 5, 6, 9, 10, 13, 15, 16, 17, 18, 20, 21, 23, 24 |  | The reference is U(L2).
| 1 | b | 81 | 7 | 11 | 255 | Ch. $B | Angle of U(L2) - U(L2) |  |  |  | 3 |  | 5, 6, 9, 10, 13, 15, 16, 17, 18, 20, 21, 23, 24 |  | No meaning
| 1 | b | 81 | 7 | 12 | 255 | Ch. $B | Angle of U(L3) - U(L2) |  |  |  | 3 |  | 5, 6, 9, 10, 13, 15, 16, 17, 18, 20, 21, 23, 24
| 1 | b | 81 | 7 | 14 | 255 | Ch. $B | Angle of I(L1) - U(L2) |  |  |  | 3 |  | 5, 6, 9, 10, 13, 15, 16, 17, 18, 20, 21, 23, 24
| 1 | b | 81 | 7 | 15 | 255 | Ch. $B | Angle of I(L2) - U(L2) |  |  |  | 3 |  | 5, 6, 9, 10, 13, 15, 16, 17, 18, 20, 21, 23, 24
| 1 | b | 81 | 7 | 16 | 255 | Ch. $B | Angle of I(L3) - U(L2) |  |  |  | 3 |  | 5, 6, 9, 10, 13, 15, 16, 17, 18, 20, 21, 23, 24
| 1 | b | 81 | 7 | 17 | 255 | Ch. $B | Angle of I(L0) - U(L2) |  |  |  | 3 |  | 5, 6, 9, 10, 13, 15, 16, 17, 18, 20, 21, 23, 24
| 1 | b | 81 | 7 | 20 | 255 | Ch. $B | Angle of U(L1) - U(L3) |  |  |  | 3 |  | 5, 6, 9, 10, 13, 15, 16, 17, 18, 20, 21, 23, 24 |  | The reference is U(L3)
| 1 | b | 81 | 7 | 21 | 255 | Ch. $B | Angle of U(L2) - U(L3) |  |  |  | 3 |  | 5, 6, 9, 10, 13, 15, 16, 17, 18, 20, 21, 23, 24
| 1 | b | 81 | 7 | 22 | 255 | Ch. $B | Angle of U(L3) - U(L3) |  |  |  | 3 |  | 5, 6, 9, 10, 13, 15, 16, 17, 18, 20, 21, 23, 24 |  | No meaning
| 1 | b | 81 | 7 | 24 | 255 | Ch. $B | Angle of I(L1) - U(L3) |  |  |  | 3 |  | 5, 6, 9, 10, 13, 15, 16, 17, 18, 20, 21, 23, 24
| 1 | b | 81 | 7 | 25 | 255 | Ch. $B | Angle of I(L2) - U(L3) |  |  |  | 3 |  | 5, 6, 9, 10, 13, 15, 16, 17, 18, 20, 21, 23, 24
| 1 | b | 81 | 7 | 26 | 255 | Ch. $B | Angle of I(L3) - U(L3) |  |  |  | 3 |  | 5, 6, 9, 10, 13, 15, 16, 17, 18, 20, 21, 23, 24
| 1 | b | 81 | 7 | 27 | 255 | Ch. $B | Angle of I(L0) - U(L3) |  |  |  | 3 |  | 5, 6, 9, 10, 13, 15, 16, 17, 18, 20, 21, 23, 24
| 1 | b | 81 | 7 | 40 | 255 | Ch. $B | Angle of U(L1) - I(L1) |  |  |  | 3 |  | 5, 6, 9, 10, 13, 15, 16, 17, 18, 20, 21, 23, 24 |  | The reference is I(L1)
| 1 | b | 81 | 7 | 41 | 255 | Ch. $B | Angle of U(L2) - I(L1) |  |  |  | 3 |  | 5, 6, 9, 10, 13, 15, 16, 17, 18, 20, 21, 23, 24
| 1 | b | 81 | 7 | 42 | 255 | Ch. $B | Angle of U(L3) - I(L1) |  |  |  | 3 |  | 5, 6, 9, 10, 13, 15, 16, 17, 18, 20, 21, 23, 24
| 1 | b | 81 | 7 | 44 | 255 | Ch. $B | Angle of I(L1) - I(L1) |  |  |  | 3 |  | 5, 6, 9, 10, 13, 15, 16, 17, 18, 20, 21, 23, 24 |  | No meaning
| 1 | b | 81 | 7 | 45 | 255 | Ch. $B | Angle of I(L2) - I(L1) |  |  |  | 3 |  | 5, 6, 9, 10, 13, 15, 16, 17, 18, 20, 21, 23, 24
| 1 | b | 81 | 7 | 46 | 255 | Ch. $B | Angle of I(L3) - I(L1) |  |  |  | 3 |  | 5, 6, 9, 10, 13, 15, 16, 17, 18, 20, 21, 23, 24
| 1 | b | 81 | 7 | 47 | 255 | Ch. $B | Angle of I(L0) - I(L1) |  |  |  | 3 |  | 5, 6, 9, 10, 13, 15, 16, 17, 18, 20, 21, 23, 24
| 1 | b | 81 | 7 | 50 | 255 | Ch. $B | Angle of U(L1) - I(L2) |  |  |  | 3 |  | 5, 6, 9, 10, 13, 15, 16, 17, 18, 20, 21, 23, 24 |  | The reference is I(L2)
| 1 | b | 81 | 7 | 51 | 255 | Ch. $B | Angle of U(L2) - I(L2) |  |  |  | 3 |  | 5, 6, 9, 10, 13, 15, 16, 17, 18, 20, 21, 23, 24
| 1 | b | 81 | 7 | 52 | 255 | Ch. $B | Angle of U(L3) - I(L2) |  |  |  | 3 |  | 5, 6, 9, 10, 13, 15, 16, 17, 18, 20, 21, 23, 24
| 1 | b | 81 | 7 | 54 | 255 | Ch. $B | Angle of I(L1) - I(L2) |  |  |  | 3 |  | 5, 6, 9, 10, 13, 15, 16, 17, 18, 20, 21, 23, 24
| 1 | b | 81 | 7 | 55 | 255 | Ch. $B | Angle of I(L2) - I(L2) |  |  |  | 3 |  | 5, 6, 9, 10, 13, 15, 16, 17, 18, 20, 21, 23, 24 |  | No meaning
| 1 | b | 81 | 7 | 56 | 255 | Ch. $B | Angle of I(L3) - I(L2) |  |  |  | 3 |  | 5, 6, 9, 10, 13, 15, 16, 17, 18, 20, 21, 23, 24
| 1 | b | 81 | 7 | 57 | 255 | Ch. $B | Angle of I(L0) - I(L2) |  |  |  | 3 |  | 5, 6, 9, 10, 13, 15, 16, 17, 18, 20, 21, 23, 24
| 1 | b | 81 | 7 | 60 | 255 | Ch. $B | Angle of U(L1) - I(L3) |  |  |  | 3 |  | 5, 6, 9, 10, 13, 15, 16, 17, 18, 20, 21, 23, 24 |  | The reference is I(L3)
| 1 | b | 81 | 7 | 61 | 255 | Ch. $B | Angle of U(L2) - I(L3) |  |  |  | 3 |  | 5, 6, 9, 10, 13, 15, 16, 17, 18, 20, 21, 23, 24
| 1 | b | 81 | 7 | 62 | 255 | Ch. $B | Angle of U(L3) - I(L3) |  |  |  | 3 |  | 5, 6, 9, 10, 13, 15, 16, 17, 18, 20, 21, 23, 24
| 1 | b | 81 | 7 | 64 | 255 | Ch. $B | Angle of I(L1) - I(L3) |  |  |  | 3 |  | 5, 6, 9, 10, 13, 15, 16, 17, 18, 20, 21, 23, 24
| 1 | b | 81 | 7 | 65 | 255 | Ch. $B | Angle of I(L2) - I(L3) |  |  |  | 3 |  | 5, 6, 9, 10, 13, 15, 16, 17, 18, 20, 21, 23, 24
| 1 | b | 81 | 7 | 66 | 255 | Ch. $B | Angle of I(L3) - I(L3) |  |  |  | 3 |  | 5, 6, 9, 10, 13, 15, 16, 17, 18, 20, 21, 23, 24 |  | No meaning
| 1 | b | 81 | 7 | 67 | 255 | Ch. $B | Angle of I(L0) - I(L3) |  |  |  | 3 |  | 5, 6, 9, 10, 13, 15, 16, 17, 18, 20, 21, 23, 24
| 1 | b | 81 | 7 | 70 | 255 | Ch. $B | Angle of U(L1) - I(L0) |  |  |  | 3 |  | 5, 6, 9, 10, 13, 15, 16, 17, 18, 20, 21, 23, 24 |  | The reference is I(L0)
| 1 | b | 81 | 7 | 71 | 255 | Ch. $B | Angle of U(L2) - I(L0) |  |  |  | 3 |  | 5, 6, 9, 10, 13, 15, 16, 17, 18, 20, 21, 23, 24
| 1 | b | 81 | 7 | 72 | 255 | Ch. $B | Angle of U(L3) - I(L0) |  |  |  | 3 |  | 5, 6, 9, 10, 13, 15, 16, 17, 18, 20, 21, 23, 24
| 1 | b | 81 | 7 | 74 | 255 | Ch. $B | Angle of I(L1) - I(L0) |  |  |  | 3 |  | 5, 6, 9, 10, 13, 15, 16, 17, 18, 20, 21, 23, 24
| 1 | b | 81 | 7 | 75 | 255 | Ch. $B | Angle of I(L2) - I(L0) |  |  |  | 3 |  | 5, 6, 9, 10, 13, 15, 16, 17, 18, 20, 21, 23, 24
| 1 | b | 81 | 7 | 76 | 255 | Ch. $B | Angle of I(L3) - I(L0) |  |  |  | 3 |  | 5, 6, 9, 10, 13, 15, 16, 17, 18, 20, 21, 23, 24
| 1 | b | 81 | 7 | 77 | 255 | Ch. $B | Angle of I(L0) - I(L0) |  |  |  | 3 |  | 5, 6, 9, 10, 13, 15, 16, 17, 18, 20, 21, 23, 24 |  | No meaning
| 1 | b | 81 | 7 | 255 | 255 | Ch. $B | Summary of phase angles |  |  |  | 61 |  |  | [1] 7.5.5.5 Table 72 | The phase angle values used can be captured to an instance of the IC "Register table"
com com: com; Object name per value group B: UNIPEDE voltage dips |  |  |  | [1] 7.5.3.6 Table 67
def | c4 = 12, 32, 52, 72
| 1 | b | c4 | 32 | 0 | 255 | Ch. $B | $1 | Unipede voltage dip | Class 10...<= 15%, 10ms...<= 100ms |  | 1 | 3 | 5, 6, 9, 10, 13, 15, 16, 17, 18, 20, 21, 23, 24 |  | % is depth of the dip
| 1 | b | c4 | 32 | 1 | 255 | Ch. $B | $1 | Unipede voltage dip | Class 10...<= 15%, 100ms...<= 500ms |  | 1 | 3 | 5, 6, 9, 10, 13, 15, 16, 17, 18, 20, 21, 23, 24
| 1 | b | c4 | 32 | 2 | 255 | Ch. $B | $1 | Unipede voltage dip | Class 10...<= 15%, 500ms...<= 1000ms |  | 1 | 3 | 5, 6, 9, 10, 13, 15, 16, 17, 18, 20, 21, 23, 24
| 1 | b | c4 | 32 | 3 | 255 | Ch. $B | $1 | Unipede voltage dip | Class 10...<= 15%, 1s...<= 3s |  | 1 | 3 | 5, 6, 9, 10, 13, 15, 16, 17, 18, 20, 21, 23, 24
| 1 | b | c4 | 32 | 4 | 255 | Ch. $B | $1 | Unipede voltage dip | Class 10...<= 15%, 3s...<= 20s |  | 1 | 3 | 5, 6, 9, 10, 13, 15, 16, 17, 18, 20, 21, 23, 24
| 1 | b | c4 | 32 | 5 | 255 | Ch. $B | $1 | Unipede voltage dip | Class 10...<= 15%, 20s...<= 60s |  | 1 | 3 | 5, 6, 9, 10, 13, 15, 16, 17, 18, 20, 21, 23, 24
| 1 | b | c4 | 32 | 10 | 255 | Ch. $B | $1 | Unipede voltage dip | Class 15...<= 30%, 10...<= 100ms |  | 1 | 3 | 5, 6, 9, 10, 13, 15, 16, 17, 18, 20, 21, 23, 24
| 1 | b | c4 | 32 | 11 | 255 | Ch. $B | $1 | Unipede voltage dip | Class 15...<= 30%, 100...<= 500ms |  | 1 | 3 | 5, 6, 9, 10, 13, 15, 16, 17, 18, 20, 21, 23, 24
| 1 | b | c4 | 32 | 12 | 255 | Ch. $B | $1 | Unipede voltage dip | Class 15...<= 30%, 500...<= 1000ms |  | 1 | 3 | 5, 6, 9, 10, 13, 15, 16, 17, 18, 20, 21, 23, 24
| 1 | b | c4 | 32 | 13 | 255 | Ch. $B | $1 | Unipede voltage dip | Class 15...<= 30%, 1s...<= 3s |  | 1 | 3 | 5, 6, 9, 10, 13, 15, 16, 17, 18, 20, 21, 23, 24
| 1 | b | c4 | 32 | 14 | 255 | Ch. $B | $1 | Unipede voltage dip | Class 15...<= 30%, 3s...<= 20s |  | 1 | 3 | 5, 6, 9, 10, 13, 15, 16, 17, 18, 20, 21, 23, 24
| 1 | b | c4 | 32 | 15 | 255 | Ch. $B | $1 | Unipede voltage dip | Class 15...<= 30%, 20s...<= 60s |  | 1 | 3 | 5, 6, 9, 10, 13, 15, 16, 17, 18, 20, 21, 23, 24
| 1 | b | c4 | 32 | 20 | 255 | Ch. $B | $1 | Unipede voltage dip | Class 30...<= 60%, 10...<= 100ms |  | 1 | 3 | 5, 6, 9, 10, 13, 15, 16, 17, 18, 20, 21, 23, 24
| 1 | b | c4 | 32 | 21 | 255 | Ch. $B | $1 | Unipede voltage dip | Class 30...<= 60%, 100...<= 500ms |  | 1 | 3 | 5, 6, 9, 10, 13, 15, 16, 17, 18, 20, 21, 23, 24
| 1 | b | c4 | 32 | 22 | 255 | Ch. $B | $1 | Unipede voltage dip | Class 30...<= 60%, 500...<= 1000ms |  | 1 | 3 | 5, 6, 9, 10, 13, 15, 16, 17, 18, 20, 21, 23, 24
| 1 | b | c4 | 32 | 23 | 255 | Ch. $B | $1 | Unipede voltage dip | Class 30...<= 60%, 1s...<= 3s |  | 1 | 3 | 5, 6, 9, 10, 13, 15, 16, 17, 18, 20, 21, 23, 24
| 1 | b | c4 | 32 | 24 | 255 | Ch. $B | $1 | Unipede voltage dip | Class 30...<= 60%, 3s...<= 20s |  | 1 | 3 | 5, 6, 9, 10, 13, 15, 16, 17, 18, 20, 21, 23, 24
| 1 | b | c4 | 32 | 25 | 255 | Ch. $B | $1 | Unipede voltage dip | Class 30...<= 60%, 20s...<= 60s |  | 1 | 3 | 5, 6, 9, 10, 13, 15, 16, 17, 18, 20, 21, 23, 24
| 1 | b | c4 | 32 | 30 | 255 | Ch. $B | $1 | Unipede voltage dip | Class 60...<= 90%, 10...<= 100ms |  | 1 | 3 | 5, 6, 9, 10, 13, 15, 16, 17, 18, 20, 21, 23, 24
| 1 | b | c4 | 32 | 31 | 255 | Ch. $B | $1 | Unipede voltage dip | Class 60...<= 90%, 100...<= 500ms |  | 1 | 3 | 5, 6, 9, 10, 13, 15, 16, 17, 18, 20, 21, 23, 24
| 1 | b | c4 | 32 | 32 | 255 | Ch. $B | $1 | Unipede voltage dip | Class 60...<= 90%, 500...<= 1000ms |  | 1 | 3 | 5, 6, 9, 10, 13, 15, 16, 17, 18, 20, 21, 23, 24
| 1 | b | c4 | 32 | 33 | 255 | Ch. $B | $1 | Unipede voltage dip | Class 60...<= 90%, 1s...<= 3s |  | 1 | 3 | 5, 6, 9, 10, 13, 15, 16, 17, 18, 20, 21, 23, 24
| 1 | b | c4 | 32 | 34 | 255 | Ch. $B | $1 | Unipede voltage dip | Class 60...<= 90%, 3s...<= 20s |  | 1 | 3 | 5, 6, 9, 10, 13, 15, 16, 17, 18, 20, 21, 23, 24
| 1 | b | c4 | 32 | 35 | 255 | Ch. $B | $1 | Unipede voltage dip | Class 60...<= 90%, 20s...<= 60s |  | 1 | 3 | 5, 6, 9, 10, 13, 15, 16, 17, 18, 20, 21, 23, 24
| 1 | b | c4 | 32 | 40 | 255 | Ch. $B | $1 | Unipede voltage dip | Class 90...<= 99%, 10...<= 100ms |  | 1 | 3 | 5, 6, 9, 10, 13, 15, 16, 17, 18, 20, 21, 23, 24
| 1 | b | c4 | 32 | 41 | 255 | Ch. $B | $1 | Unipede voltage dip | Class 90...<= 99%, 100...<= 500ms |  | 1 | 3 | 5, 6, 9, 10, 13, 15, 16, 17, 18, 20, 21, 23, 24
| 1 | b | c4 | 32 | 42 | 255 | Ch. $B | $1 | Unipede voltage dip | Class 90...<= 99%, 500...<= 1000ms |  | 1 | 3 | 5, 6, 9, 10, 13, 15, 16, 17, 18, 20, 21, 23, 24
| 1 | b | c4 | 32 | 43 | 255 | Ch. $B | $1 | Unipede voltage dip | Class 90...<= 99%, 1s...<= 3s |  | 1 | 3 | 5, 6, 9, 10, 13, 15, 16, 17, 18, 20, 21, 23, 24
| 1 | b | c4 | 32 | 44 | 255 | Ch. $B | $1 | Unipede voltage dip | Class 90...<= 99%, 3s...<= 20s |  | 1 | 3 | 5, 6, 9, 10, 13, 15, 16, 17, 18, 20, 21, 23, 24
| 1 | b | c4 | 32 | 45 | 255 | Ch. $B | $1 | Unipede voltage dip | Class 90...<= 99%, 20s...<= 90s |  | 1 | 3 | 5, 6, 9, 10, 13, 15, 16, 17, 18, 20, 21, 23, 24
| 1 | b | c4 | 32 | 255 | 255 | Ch. $B | $1 | Unipede voltage dip | Summary |  | 61 |  |  | [1] 7.5.5.5 Table 72
com com: com; Object name per value group B: Line and transformer loss measurement |  |  |  | [1] 7.5.3.5 Table 66 | Currently only D = 8 "Time integral 1" is required. Other values will be added as needed. | Phases | Quadrants | Unit
com com: def; Value group A: d = 0-10, 11-16, 17-20, 21-26, 27-30, 55, 58 |  |  |  | [1] 7.5.2.1 Table 62
N2D |  |  |  | 0 |  |  |  |  | Billing period average
N2D |  |  |  | 1 |  |  |  |  | Cumulative minimum 1
N2D |  |  |  | 2 |  |  |  |  | Cumulative maximum 1
N2D |  |  |  | 3 |  |  |  |  | Minimum 1
N2D |  |  |  | 4 |  |  |  |  | Current average 1
N2D |  |  |  | 5 |  |  |  |  | Last average 1
N2D |  |  |  | 6 |  |  |  |  | Maximum 1
N2D |  |  |  | 7 |  |  |  |  | Instantaneous value
N2D |  |  |  | 8 |  |  |  |  | Time integral 1
N2D |  |  |  | 9 |  |  |  |  | Time integral 2
N2D |  |  |  | 10 |  |  |  |  | Time integral 3
N2D |  |  |  | 11 |  |  |  |  | Cumulative minimum 2
N2D |  |  |  | 12 |  |  |  |  | Cumulative maximum 2
N2D |  |  |  | 13 |  |  |  |  | Minimum 2
N2D |  |  |  | 14 |  |  |  |  | Current average 2
N2D |  |  |  | 15 |  |  |  |  | Last average 2
N2D |  |  |  | 16 |  |  |  |  | Maximum 2
N2D |  |  |  | 17 |  |  |  |  | Time integral 7
N2D |  |  |  | 18 |  |  |  |  | Time integral 8
N2D |  |  |  | 19 |  |  |  |  | Time integral 9
N2D |  |  |  | 20 |  |  |  |  | Time integral 10
N2D |  |  |  | 21 |  |  |  |  | Cumulative minimum 3
N2D |  |  |  | 22 |  |  |  |  | Cumulative maximum 3
N2D |  |  |  | 23 |  |  |  |  | Minimum 3
N2D |  |  |  | 24 |  |  |  |  | Current average 3
N2D |  |  |  | 25 |  |  |  |  | Last average 3
N2D |  |  |  | 26 |  |  |  |  | Maximum 3
N2D |  |  |  | 27 |  |  |  |  | Current average 5
N2D |  |  |  | 28 |  |  |  |  | Current average 6
N2D |  |  |  | 29 |  |  |  |  | Time integral 5
N2D |  |  |  | 30 |  |  |  |  | Time integral 6
N2D |  |  |  | 55 |  |  |  |  | Test average
N2D |  |  |  | 58 |  |  |  |  | Time integral 4
| 1 | b | 83 | d | 1 | 255 | Ch. $B | Sum Li Active line losses + | $2 |  |  | 3 | 4 | 5, 6, 9, 10, 13, 15, 16, 17, 18, 20, 21, 23, 24 |  | OLA+ = (CuA1+) + (CuA2+) + (CuA3+). The positive quantity is calculated when the active energy is positive. | L1...L3 | QI+QIV | Wh
| 1 | b | 83 | d | 2 | 255 | Ch. $B | Sum Li Active line losses - | $2 |  |  | 3 | 4 | 5, 6, 9, 10, 13, 15, 16, 17, 18, 20, 21, 23, 24 |  | OLA- = (CuA1-) + (CuA2-) + (CuA3-). The negative quantity is calculated when the active energy is negative. | L1...L3 | QII+QIII | Wh
| 1 | b | 83 | d | 3 | 255 | Ch. $B | Sum Li Active line losses | $2 |  |  | 3 | 4 | 5, 6, 9, 10, 13, 15, 16, 17, 18, 20, 21, 23, 24 | On Load Active | OLA = (CuA1) + (CuA2) + (CuA3) | L1...L3 | QI+QII+QIII+QIV | Wh
| 1 | b | 83 | d | 4 | 255 | Ch. $B | Sum Li Active transformer losses + | $2 |  |  | 3 | 4 | 5, 6, 9, 10, 13, 15, 16, 17, 18, 20, 21, 23, 24 |  | NLA+ = (FeA1+) + (FeA2+) + (FeA3+) | L1...L3 | QI+QIV | Wh
| 1 | b | 83 | d | 5 | 255 | Ch. $B | Sum Li Active transformer losses - | $2 |  |  | 3 | 4 | 5, 6, 9, 10, 13, 15, 16, 17, 18, 20, 21, 23, 24 |  | NLA- = (FeA1-) + (FeA2-) + (-FeA3-) | L1...L3 | QII+QIII | Wh
| 1 | b | 83 | d | 6 | 255 | Ch. $B | Sum Li Active transformer losses | $2 |  |  | 3 | 4 | 5, 6, 9, 10, 13, 15, 16, 17, 18, 20, 21, 23, 24 | No Load Active | NLA = (FeA1) + (FeA2) + (FeA3) | L1...L3 | QI+QII+QIII+QIV | Wh
| 1 | b | 83 | d | 7 | 255 | Ch. $B | Sum Li Active losses + | $2 |  |  | 3 | 4 | 5, 6, 9, 10, 13, 15, 16, 17, 18, 20, 21, 23, 24 |  | TLA+ = (OLA+) + (NLA+) | L1...L3 | QI+QIV | Wh
| 1 | b | 83 | d | 8 | 255 | Ch. $B | Sum Li Active losses - | $2 |  |  | 3 | 4 | 5, 6, 9, 10, 13, 15, 16, 17, 18, 20, 21, 23, 24 |  | TLA- = (OLA-) + (NLA-) | L1...L3 | QII+QIII | Wh
| 1 | b | 83 | d | 9 | 255 | Ch. $B | Sum Li Active losses | $2 |  |  | 3 | 4 | 5, 6, 9, 10, 13, 15, 16, 17, 18, 20, 21, 23, 24 | Total Losses Active | TLA = OLA + NLA = TLA1 + TLA2 + TLA3 | L1...L3 | QI+QII+QIII+QIV | Wh
| 1 | b | 83 | d | 10 | 255 | Ch. $B | Sum Li Reactive line losses + | $2 |  |  | 3 | 4 | 5, 6, 9, 10, 13, 15, 16, 17, 18, 20, 21, 23, 24 |  | OLR+ = (CuR1+) + (CuR2+) + (CuR3+) | L1...L3 | QI+QII | varh
| 1 | b | 83 | d | 11 | 255 | Ch. $B | Sum Li Reactive line losses - | $2 |  |  | 3 | 4 | 5, 6, 9, 10, 13, 15, 16, 17, 18, 20, 21, 23, 24 |  | OLR- = (CuR1-) + (CuR2-) + (CuR3-) | L1...L3 | QIII+QIV | varh
| 1 | b | 83 | d | 12 | 255 | Ch. $B | Sum Li Reactive line losses | $2 |  |  | 3 | 4 | 5, 6, 9, 10, 13, 15, 16, 17, 18, 20, 21, 23, 24 | On Load Reactive | OLR = (CuR1) + (CuR2) + (CuR3) | L1...L3 | QI+QII+QIII+QIV | varh
| 1 | b | 83 | d | 13 | 255 | Ch. $B | Sum Li Reactive transformer losses + | $2 |  |  | 3 | 4 | 5, 6, 9, 10, 13, 15, 16, 17, 18, 20, 21, 23, 24 |  | NLR+ = (FeR1+) + (FeR2+) + (FeR3+) | L1...L3 | QI+QII | varh
| 1 | b | 83 | d | 14 | 255 | Ch. $B | Sum Li Reactive transformer losses - | $2 |  |  | 3 | 4 | 5, 6, 9, 10, 13, 15, 16, 17, 18, 20, 21, 23, 24 |  | NLR- = (FeR1-) + (FeR2-) + (FeR3-) | L1...L3 | QIII+QIV | varh
| 1 | b | 83 | d | 15 | 255 | Ch. $B | Sum Li Reactive transformer losses | $2 |  |  | 3 | 4 | 5, 6, 9, 10, 13, 15, 16, 17, 18, 20, 21, 23, 24 | No Load Reactive | NLR = (FeR1) + (FeR2) + (FeR3) | L1...L3 | QI+QII+QIII+QIV | varh
| 1 | b | 83 | d | 16 | 255 | Ch. $B | Sum Li Reactive losses + | $2 |  |  | 3 | 4 | 5, 6, 9, 10, 13, 15, 16, 17, 18, 20, 21, 23, 24 |  | TLR+ = (OLR+) + (NLR+) | L1...L3 | QI+QII | varh
| 1 | b | 83 | d | 17 | 255 | Ch. $B | Sum Li Reactive losses - | $2 |  |  | 3 | 4 | 5, 6, 9, 10, 13, 15, 16, 17, 18, 20, 21, 23, 24 |  | TLR- = (OLR-) + (NLR-) | L1...L3 | QIII+QIV | varh
| 1 | b | 83 | d | 18 | 255 | Ch. $B | Sum Li Reactive losses | $2 |  |  | 3 | 4 | 5, 6, 9, 10, 13, 15, 16, 17, 18, 20, 21, 23, 24 | Total Losses Reactive | TLR = OLR + NLR = TLR1 + TLR2 + TLR3 | L1...L3 | QI+QII+QIII+QIV | varh
| 1 | b | 83 | d | 19 | 255 | Ch. $B | Total transformer losses with normalised RFE = 1 MOhm | $2 |  |  | 3 | 4 | 5, 6, 9, 10, 13, 15, 16, 17, 18, 20, 21, 23, 24 | U2h | 1/RFe x (U2hL1 + U2hL2 + U2hL3) | L1...L3 | QI+QII+QIII+QIV | Wh
| 1 | b | 83 | d | 20 | 255 | Ch. $B | Total line losses with normalised RCU = 10 Ohm | $2 |  |  | 3 | 4 | 5, 6, 9, 10, 13, 15, 16, 17, 18, 20, 21, 23, 24 | I2h | RCu x (I2hL1 + I2hL2 + I2hL3) | L1...L3 | QI+QII+QIII+QIV | Wh
| 1 | b | 83 | d | 21 | 255 | Ch. $B | Compensated active gross + | $2 |  |  | 3 | 4 | 5, 6, 9, 10, 13, 15, 16, 17, 18, 20, 21, 23, 24 | CA+ brutto | CA+ = (A+) + (TLA+); A+ = 1.1.1.8.0.255 | L1...L3 | QI+QIV | Wh
| 1 | b | 83 | d | 22 | 255 | Ch. $B | Compensated active net + | $2 |  |  | 3 | 4 | 5, 6, 9, 10, 13, 15, 16, 17, 18, 20, 21, 23, 24 | CA+ netto | CA+ = (A+) - (TLA+); | L1...L3 | QI+QIV | Wh
| 1 | b | 83 | d | 23 | 255 | Ch. $B | Compensated active gross - | $2 |  |  | 3 | 4 | 5, 6, 9, 10, 13, 15, 16, 17, 18, 20, 21, 23, 24 | CA- brutto | CA- = (A-) + (TLA-); A- = 1.1.2.8.0.255 | L1...L3 | QII+QIII | Wh
| 1 | b | 83 | d | 24 | 255 | Ch. $B | Compensated active net - | $2 |  |  | 3 | 4 | 5, 6, 9, 10, 13, 15, 16, 17, 18, 20, 21, 23, 24 | CA - netto | CA- = (A-) - (TLA-); | L1...L3 | QII+QIII | Wh
| 1 | b | 83 | d | 25 | 255 | Ch. $B | Compensated reactive gross + | $2 |  |  | 3 | 4 | 5, 6, 9, 10, 13, 15, 16, 17, 18, 20, 21, 23, 24 | CR+ brutto | CR+ = (R+) + (TLR+); R+ = 1.x.3.8.0.255 | L1...L3 | QI+QII | varh
| 1 | b | 83 | d | 26 | 255 | Ch. $B | Compensated reactive net + | $2 |  |  | 3 | 4 | 5, 6, 9, 10, 13, 15, 16, 17, 18, 20, 21, 23, 24 | CR+ netto | CR+ = (R+) - (TLR+) | L1...L3 | QI+QII | varh
| 1 | b | 83 | d | 27 | 255 | Ch. $B | Compensated reactive gross - | $2 |  |  | 3 | 4 | 5, 6, 9, 10, 13, 15, 16, 17, 18, 20, 21, 23, 24 | CR- brutto | CR- = (R-) + (TLR-); R- = 1.x.4.8.0.255 | L1...L3 | QIII+QIV | varh
| 1 | b | 83 | d | 28 | 255 | Ch. $B | Compensated reactive net - | $2 |  |  | 3 | 4 | 5, 6, 9, 10, 13, 15, 16, 17, 18, 20, 21, 23, 24 | CR- netto | CR- = (R-) - (TLR-) | L1...L3 | QIII+QIV | varh
com | 1 | b | 83 | d | 29 | 255 | Ch. $B | Reserved | $2
com | 1 | b | 83 | d | 30 | 255 | Ch. $B | Reserved | $2
| 1 | b | 83 | d | 31 | 255 | Ch. $B | L1 Active line losses + | $2 |  |  | 3 | 4 | 5, 6, 9, 10, 13, 15, 16, 17, 18, 20, 21, 23, 24 |  | CuA1+ = I2hL1 x RCu; RCu = 1.x.0.10.2.V-y | L1 | QI+QIV | Wh
| 1 | b | 83 | d | 32 | 255 | Ch. $B | L1 Active line losses - | $2 |  |  | 3 | 4 | 5, 6, 9, 10, 13, 15, 16, 17, 18, 20, 21, 23, 24 |  | CuA1- = I2hL1 x RCu | L1 | QII+QIII | Wh
| 1 | b | 83 | d | 33 | 255 | Ch. $B | L1 Active line losses | $2 |  |  | 3 | 4 | 5, 6, 9, 10, 13, 15, 16, 17, 18, 20, 21, 23, 24 | CUA1 | CuA1 = I2hL1 x Rcu | L1 | QI+QII+QIII+QIV | Wh
| 1 | b | 83 | d | 34 | 255 | Ch. $B | L1 Active transformer losses + | $2 |  |  | 3 | 4 | 5, 6, 9, 10, 13, 15, 16, 17, 18, 20, 21, 23, 24 |  | FeA1+ = U2hL1/RFe; RFe = 1.x.0.10.1.V-y | L1 | QI+QIV | Wh
| 1 | b | 83 | d | 35 | 255 | Ch. $B | L1 Active transformer losses - | $2 |  |  | 3 | 4 | 5, 6, 9, 10, 13, 15, 16, 17, 18, 20, 21, 23, 24 |  | FeA1- = U2hL1/RFe | L1 | QII+QIII | Wh
| 1 | b | 83 | d | 36 | 255 | Ch. $B | L1 Active transformer losses | $2 |  |  | 3 | 4 | 5, 6, 9, 10, 13, 15, 16, 17, 18, 20, 21, 23, 24 | FEA1 | FeA1 = U2hL1/Rfe | L1 | QI+QII+QIII+QIV | Wh
| 1 | b | 83 | d | 37 | 255 | Ch. $B | L1 Active losses + | $2 |  |  | 3 | 4 | 5, 6, 9, 10, 13, 15, 16, 17, 18, 20, 21, 23, 24 |  | TLA1+ = (CuA1+) + (FeA1+) | L1 | QI+QIV | Wh
| 1 | b | 83 | d | 38 | 255 | Ch. $B | L1 Active losses - | $2 |  |  | 3 | 4 | 5, 6, 9, 10, 13, 15, 16, 17, 18, 20, 21, 23, 24 |  | TLA1- = (CuA1-) + (FeA1-) | L1 | QII+QIII | Wh
| 1 | b | 83 | d | 39 | 255 | Ch. $B | L1 Active losses | $2 |  |  | 3 | 4 | 5, 6, 9, 10, 13, 15, 16, 17, 18, 20, 21, 23, 24 | TLA1 | TLA1 = CuA1+ FeA1 | L1 | QI+QII+QIII+QIV | Wh
| 1 | b | 83 | d | 40 | 255 | Ch. $B | L1 Reactive line losses + | $2 |  |  | 3 | 4 | 5, 6, 9, 10, 13, 15, 16, 17, 18, 20, 21, 23, 24 |  | CuR1+ = I2hL1 x Xs; Xs = 1.x.0.10.3.V-y | L1 | QI+QII | varh
| 1 | b | 83 | d | 41 | 255 | Ch. $B | L1 Reactive line losses - | $2 |  |  | 3 | 4 | 5, 6, 9, 10, 13, 15, 16, 17, 18, 20, 21, 23, 24 |  | CuR1- = I2hL1 x Xs | L1 | QIII+QIV | varh
| 1 | b | 83 | d | 42 | 255 | Ch. $B | L1 Reactive line losses | $2 |  |  | 3 | 4 | 5, 6, 9, 10, 13, 15, 16, 17, 18, 20, 21, 23, 24 | CUR1 | CuR1 = I2hL1 x Xs | L1 | QI+QII+QIII+QIV | varh
| 1 | b | 83 | d | 43 | 255 | Ch. $B | L1 Reactive transformer losses + | $2 |  |  | 3 | 4 | 5, 6, 9, 10, 13, 15, 16, 17, 18, 20, 21, 23, 24 |  | FeR1+ = U2hL1/Xm; Xm = 1.x.0.10.0.V-y | L1 | QI+QII | varh
| 1 | b | 83 | d | 44 | 255 | Ch. $B | L1 Reactive transformer losses - | $2 |  |  | 3 | 4 | 5, 6, 9, 10, 13, 15, 16, 17, 18, 20, 21, 23, 24 |  | FeR1- = U2hL1/Xm | L1 | QIII+QIV | varh
| 1 | b | 83 | d | 45 | 255 | Ch. $B | L1 Reactive transformer losses | $2 |  |  | 3 | 4 | 5, 6, 9, 10, 13, 15, 16, 17, 18, 20, 21, 23, 24 | FER1 | FeR1 = U2hL1/Xm. Xm = 1.x.0.10.0.V-y | L1 | QI+QII+QIII+QIV | varh
| 1 | b | 83 | d | 46 | 255 | Ch. $B | L1 Reactive losses + | $2 |  |  | 3 | 4 | 5, 6, 9, 10, 13, 15, 16, 17, 18, 20, 21, 23, 24 |  | TLR1+ = (CuR1+) + (FeR1+) | L1 | QI+QII | varh
| 1 | b | 83 | d | 47 | 255 | Ch. $B | L1 Reactive losses - | $2 |  |  | 3 | 4 | 5, 6, 9, 10, 13, 15, 16, 17, 18, 20, 21, 23, 24 |  | TLR1- = (CuR1-) + (FeR1-) | L1 | QIII+QIV | varh
| 1 | b | 83 | d | 48 | 255 | Ch. $B | L1 Reactive losses | $2 |  |  | 3 | 4 | 5, 6, 9, 10, 13, 15, 16, 17, 18, 20, 21, 23, 24 | TLR1 | TLR1 = CuR1+ FeR1 | L1 | QI+QII+QIII+QIV | varh
| 1 | b | 83 | d | 49 | 255 | Ch. $B | L1 A2h | $2 |  |  | 3 | 4 | 5, 6, 9, 10, 13, 15, 16, 17, 18, 20, 21, 23, 24 |  | A2hL1 | L1 | QI+QII+QIII+QIV | A2h
| 1 | b | 83 | d | 50 | 255 | Ch. $B | L1 V2h | $2 |  |  | 3 | 4 | 5, 6, 9, 10, 13, 15, 16, 17, 18, 20, 21, 23, 24 |  | U2hL1 | L1 | QI+QII+QIII+QIV | V2h
| 1 | b | 83 | d | 51 | 255 | Ch. $B | L2 Active line losses + | $2 |  |  | 3 | 4 | 5, 6, 9, 10, 13, 15, 16, 17, 18, 20, 21, 23, 24 |  | CuA2+ = I2hL2 x RCu; RCu = 1.x.0.10.2.V-y | L2 | QI+QIV | Wh
| 1 | b | 83 | d | 52 | 255 | Ch. $B | L2 Active line losses - | $2 |  |  | 3 | 4 | 5, 6, 9, 10, 13, 15, 16, 17, 18, 20, 21, 23, 24 |  | CuA2- = I2hL2 x RCu | L2 | QII+QIII | Wh
| 1 | b | 83 | d | 53 | 255 | Ch. $B | L2 Active line losses | $2 |  |  | 3 | 4 | 5, 6, 9, 10, 13, 15, 16, 17, 18, 20, 21, 23, 24 | CUA2 | CuA2 = I2hL2 x Rcu | L2 | QI+QII+QIII+QIV | Wh
| 1 | b | 83 | d | 54 | 255 | Ch. $B | L2 Active transformer losses + | $2 |  |  | 3 | 4 | 5, 6, 9, 10, 13, 15, 16, 17, 18, 20, 21, 23, 24 |  | FeA2+ = U2hL2/RFe; RFe = 1.x.0.10.1.V-y | L2 | QI+QIV | Wh
| 1 | b | 83 | d | 55 | 255 | Ch. $B | L2 Active transformer losses - | $2 |  |  | 3 | 4 | 5, 6, 9, 10, 13, 15, 16, 17, 18, 20, 21, 23, 24 |  | FeA2- = U2hL2/RFe | L2 | QII+QIII | Wh
| 1 | b | 83 | d | 56 | 255 | Ch. $B | L2 Active transformer losses | $2 |  |  | 3 | 4 | 5, 6, 9, 10, 13, 15, 16, 17, 18, 20, 21, 23, 24 | FEA2 | FeA2 = U2hL2/Rfe | L2 | QI+QII+QIII+QIV | Wh
| 1 | b | 83 | d | 57 | 255 | Ch. $B | L2 Active losses + | $2 |  |  | 3 | 4 | 5, 6, 9, 10, 13, 15, 16, 17, 18, 20, 21, 23, 24 |  | TLA2+ = (CuA2+) + (FeA2+) | L2 | QI+QIV | Wh
| 1 | b | 83 | d | 58 | 255 | Ch. $B | L2 Active losses - | $2 |  |  | 3 | 4 | 5, 6, 9, 10, 13, 15, 16, 17, 18, 20, 21, 23, 24 |  | TLA2- = (CuA2-) + (FeA2-) | L2 | QII+QIII | Wh
| 1 | b | 83 | d | 59 | 255 | Ch. $B | L2 Active losses | $2 |  |  | 3 | 4 | 5, 6, 9, 10, 13, 15, 16, 17, 18, 20, 21, 23, 24 | TLA2 | TLA2 = CuA2+ FeA2 | L2 | QI+QII+QIII+QIV | Wh
| 1 | b | 83 | d | 60 | 255 | Ch. $B | L2 Reactive line losses + | $2 |  |  | 3 | 4 | 5, 6, 9, 10, 13, 15, 16, 17, 18, 20, 21, 23, 24 |  | CuR2+ = I2hL2 x Xs; Xs = 1.x.0.10.3.V-y | L2 | QI+QII | varh
| 1 | b | 83 | d | 61 | 255 | Ch. $B | L2 Reactive line losses - | $2 |  |  | 3 | 4 | 5, 6, 9, 10, 13, 15, 16, 17, 18, 20, 21, 23, 24 |  | CuR2- = I2hL2 x Xs | L2 | QIII+QIV | varh
| 1 | b | 83 | d | 62 | 255 | Ch. $B | L2 Reactive line losses | $2 |  |  | 3 | 4 | 5, 6, 9, 10, 13, 15, 16, 17, 18, 20, 21, 23, 24 | CUR2 | CuR2 = I2hL2 x Xs | L2 | QI+QII+QIII+QIV | varh
| 1 | b | 83 | d | 63 | 255 | Ch. $B | L2 Reactive transformer losses + | $2 |  |  | 3 | 4 | 5, 6, 9, 10, 13, 15, 16, 17, 18, 20, 21, 23, 24 |  | FeR2+ = U2hL2/Xm; Xm = 1.x.0.10.0.V-y | L2 | QI+QII | varh
| 1 | b | 83 | d | 64 | 255 | Ch. $B | L2 Reactive transformer losses - | $2 |  |  | 3 | 4 | 5, 6, 9, 10, 13, 15, 16, 17, 18, 20, 21, 23, 24 |  | FeR2- = U2hL2/Xm | L2 | QIII+QIV | varh
| 1 | b | 83 | d | 65 | 255 | Ch. $B | L2 Reactive transformer losses | $2 |  |  | 3 | 4 | 5, 6, 9, 10, 13, 15, 16, 17, 18, 20, 21, 23, 24 | FER2 | FeR2 = U2hL2/Xm. Xm = 1.x.0.10.0.V-y | L2 | QI+QII+QIII+QIV | varh
| 1 | b | 83 | d | 66 | 255 | Ch. $B | L2 Reactive losses + | $2 |  |  | 3 | 4 | 5, 6, 9, 10, 13, 15, 16, 17, 18, 20, 21, 23, 24 |  | TLR2+ = (CuR2+) + (FeR2+) | L2 | QI+QII | varh
| 1 | b | 83 | d | 67 | 255 | Ch. $B | L2 Reactive losses - | $2 |  |  | 3 | 4 | 5, 6, 9, 10, 13, 15, 16, 17, 18, 20, 21, 23, 24 |  | TLR2- = (CuR2-) + (FeR2-) | L2 | QIII+QIV | varh
| 1 | b | 83 | d | 68 | 255 | Ch. $B | L2 Reactive losses | $2 |  |  | 3 | 4 | 5, 6, 9, 10, 13, 15, 16, 17, 18, 20, 21, 23, 24 | TLR2 | TLR2 = CuR2+ FeR2 | L2 | QI+QII+QIII+QIV | varh
| 1 | b | 83 | d | 69 | 255 | Ch. $B | L2 A2h | $2 |  |  | 3 | 4 | 5, 6, 9, 10, 13, 15, 16, 17, 18, 20, 21, 23, 24 |  | A2hL2 | L2 | QI+QII+QIII+QIV | A2h
| 1 | b | 83 | d | 70 | 255 | Ch. $B | L2 V2h | $2 |  |  | 3 | 4 | 5, 6, 9, 10, 13, 15, 16, 17, 18, 20, 21, 23, 24 |  | U2hL2 | L2 | QI+QII+QIII+QIV | V2h
| 1 | b | 83 | d | 71 | 255 | Ch. $B | L3 Active line losses + | $2 |  |  | 3 | 4 | 5, 6, 9, 10, 13, 15, 16, 17, 18, 20, 21, 23, 24 |  | CuA3+ = I2hL2 x RCu; RCu = 1.x.0.10.2.V-y | L3 | QI+QIV | Wh
| 1 | b | 83 | d | 72 | 255 | Ch. $B | L3 Active line losses - | $2 |  |  | 3 | 4 | 5, 6, 9, 10, 13, 15, 16, 17, 18, 20, 21, 23, 24 |  | CuA3- = I2hL2 x RCu | L3 | QII+QIII | Wh
| 1 | b | 83 | d | 73 | 255 | Ch. $B | L3 Active line losses | $2 |  |  | 3 | 4 | 5, 6, 9, 10, 13, 15, 16, 17, 18, 20, 21, 23, 24 | CUA3 | CuA3 = I2hL2 x Rcu | L3 | QI+QII+QIII+QIV | Wh
| 1 | b | 83 | d | 74 | 255 | Ch. $B | L3 Active transformer losses + | $2 |  |  | 3 | 4 | 5, 6, 9, 10, 13, 15, 16, 17, 18, 20, 21, 23, 24 |  | FeA3+ = U2hL2/RFe; RFe = 1.x.0.10.1.V-y | L3 | QI+QIV | Wh
| 1 | b | 83 | d | 75 | 255 | Ch. $B | L3 Active transformer losses - | $2 |  |  | 3 | 4 | 5, 6, 9, 10, 13, 15, 16, 17, 18, 20, 21, 23, 24 |  | FeA3- = U2hL2/RFe | L3 | QII+QIII | Wh
| 1 | b | 83 | d | 76 | 255 | Ch. $B | L3 Active transformer losses | $2 |  |  | 3 | 4 | 5, 6, 9, 10, 13, 15, 16, 17, 18, 20, 21, 23, 24 | FEA3 | FeA3 = U2hL2/Rfe | L3 | QI+QII+QIII+QIV | Wh
| 1 | b | 83 | d | 77 | 255 | Ch. $B | L3 Active losses + | $2 |  |  | 3 | 4 | 5, 6, 9, 10, 13, 15, 16, 17, 18, 20, 21, 23, 24 |  | TLA3+ = (CuA3+) + (FeA3+) | L3 | QI+QIV | Wh
| 1 | b | 83 | d | 78 | 255 | Ch. $B | L3 Active losses - | $2 |  |  | 3 | 4 | 5, 6, 9, 10, 13, 15, 16, 17, 18, 20, 21, 23, 24 |  | TLA3- = (CuA3-) + (FeA3-) | L3 | QII+QIII | Wh
| 1 | b | 83 | d | 79 | 255 | Ch. $B | L3 Active losses | $2 |  |  | 3 | 4 | 5, 6, 9, 10, 13, 15, 16, 17, 18, 20, 21, 23, 24 | TLA3 | TLA3 = CuA3+ FeA3 | L3 | QI+QII+QIII+QIV | Wh
| 1 | b | 83 | d | 80 | 255 | Ch. $B | L3 Reactive line losses + | $2 |  |  | 3 | 4 | 5, 6, 9, 10, 13, 15, 16, 17, 18, 20, 21, 23, 24 |  | CuR3+ = I2hL2 x Xs; Xs = 1.x.0.10.3.V-y | L3 | QI+QII | varh
| 1 | b | 83 | d | 81 | 255 | Ch. $B | L3 Reactive line losses - | $2 |  |  | 3 | 4 | 5, 6, 9, 10, 13, 15, 16, 17, 18, 20, 21, 23, 24 |  | CuR3- = I2hL2 x Xs | L3 | QIII+QIV | varh
| 1 | b | 83 | d | 82 | 255 | Ch. $B | L3 Reactive line losses | $2 |  |  | 3 | 4 | 5, 6, 9, 10, 13, 15, 16, 17, 18, 20, 21, 23, 24 | CUR3 | CuR3 = I2hL2 x Xs | L3 | QI+QII+QIII+QIV | varh
| 1 | b | 83 | d | 83 | 255 | Ch. $B | L3 Reactive transformer losses + | $2 |  |  | 3 | 4 | 5, 6, 9, 10, 13, 15, 16, 17, 18, 20, 21, 23, 24 |  | FeR3+ = U2hL2/Xm; Xm = 1.x.0.10.0.V-y | L3 | QI+QII | varh
| 1 | b | 83 | d | 84 | 255 | Ch. $B | L3 Reactive transformer losses - | $2 |  |  | 3 | 4 | 5, 6, 9, 10, 13, 15, 16, 17, 18, 20, 21, 23, 24 |  | FeR3- = U2hL2/Xm | L3 | QIII+QIV | varh
| 1 | b | 83 | d | 85 | 255 | Ch. $B | L3 Reactive transformer losses | $2 |  |  | 3 | 4 | 5, 6, 9, 10, 13, 15, 16, 17, 18, 20, 21, 23, 24 | FER3 | FeR3 = U2hL2/Xm. Xm = 1.x.0.10.0.V-y | L3 | QI+QII+QIII+QIV | varh
| 1 | b | 83 | d | 86 | 255 | Ch. $B | L3 Reactive losses + | $2 |  |  | 3 | 4 | 5, 6, 9, 10, 13, 15, 16, 17, 18, 20, 21, 23, 24 |  | TLR3+ = (CuR3+) + (FeR3+) | L3 | QI+QII | varh
| 1 | b | 83 | d | 87 | 255 | Ch. $B | L3 Reactive losses - | $2 |  |  | 3 | 4 | 5, 6, 9, 10, 13, 15, 16, 17, 18, 20, 21, 23, 24 |  | TLR3- = (CuR3-) + (FeR3-) | L3 | QIII+QIV | varh
| 1 | b | 83 | d | 88 | 255 | Ch. $B | L3 Reactive losses | $2 |  |  | 3 | 4 | 5, 6, 9, 10, 13, 15, 16, 17, 18, 20, 21, 23, 24 | TLR3 | TLR3 = CuR3+ FeR3 | L3 | QI+QII+QIII+QIV | varh
| 1 | b | 83 | d | 89 | 255 | Ch. $B | L3 A2h | $2 |  |  | 3 | 4 | 5, 6, 9, 10, 13, 15, 16, 17, 18, 20, 21, 23, 24 |  | A2hL3 | L3 | QI+QII+QIII+QIV | A2h
| 1 | b | 83 | d | 90 | 255 | Ch. $B | L3 V2h | $2 |  |  | 3 | 4 | 5, 6, 9, 10, 13, 15, 16, 17, 18, 20, 21, 23, 24 |  | U2hL3 | L3 | QI+QII+QIII+QIV | V2h
com | 1 | b | 83 | d | 91-127 | 255 | Ch. $B | Reserved | $2
com | 1 | b | 96 | 1 | 255 | 255 | Metering point ID | [7 empty] | [1] 6.3.6, 7.5.5.1 Table 68
| 1 | b | 96 | 1 | 0-9 | 255 | Ch. $B | Metering point ID |  | #$(E+1) |  | 1 | 3 | 6, 9, 10, 17, 18
| 1 | b | 96 | 1 | 255 | 255 | Ch. $B | Metering point ID | combined |  |  | 7 | 61
com | 1 | b | 96 | 255 | 255 | 255 | Electricity related status data | [7 empty] | [1] 6.3.7, 7.5.5.1 Table 68
| 1 | b | 96 | 5 | 0 | 255 | Ch. $B | Internal operating status, global |  |  |  | 1, 3, 4, 63 | 7,61 | 4, 6, 9, 17, 18, 21
| 1 | b | 96 | 5 | 1 | 255 | Ch. $B | Internal operating status |  | (status word #$E) |  | 1, 3, 4, 63 |  | 4, 6, 9, 17, 18, 21
| 1 | b | 96 | 5 | 2 | 255 | Ch. $B | Internal operating status |  | (status word #$E) |  | 1, 3, 4, 63 |  | 4, 6, 9, 17, 18, 21
| 1 | b | 96 | 5 | 3 | 255 | Ch. $B | Internal operating status |  | (status word #$E) |  | 1, 3, 4, 63 |  | 4, 6, 9, 17, 18, 21
| 1 | b | 96 | 5 | 4 | 255 | Ch. $B | Internal operating status |  | (status word #$E) |  | 1, 3, 4, 63 |  | 4, 6, 9, 17, 18, 21
| 1 | b | 96 | 5 | 5 | 255 | Ch. $B | Meter started status flag |  |  |  | 1 | 3, 4 | 4, 6, 9, 17, 18, 21
| 1 | b | 96 | 10 | 0 | 255 | Ch. $B | Status information missing voltage |  |  |  | 1 | 3, 4 | 4, 6, 9, 17, 18, 21
| 1 | b | 96 | 10 | 1 | 255 | Ch. $B | Status information missing current |  |  |  | 1 | 3, 4 | 4, 6, 9, 17, 18, 21
| 1 | b | 96 | 10 | 2 | 255 | Ch. $B | Status information current without voltage |  |  |  | 1 | 3, 4 | 4, 6, 9, 17, 18, 21
| 1 | b | 96 | 10 | 3 | 255 | Ch. $B | Status information aux. power supply |  |  |  | 1 | 3, 4 | 4, 6, 9, 17, 18, 21
com | 1 | b | 96 | 255 | 255 | 255 | Manufacturer specific electricity related objects, general service entries | [7 empty] | [1] 7.5.5.1 Table 68, Note d | In the manufacturer specific objects, only those values which are not represented by another defined code, but need representation on the display as well shall be placed. If this is not required, the code shall use the possibilities of a value group D > 127.
| 1 | b | 96 | 50-99 | 0-255 | 0-255 | Ch. $B | Manufacturer specific |  |  |  | 1,3,4,7, 61, 63 |  | *
com | 1 | b | 98 | 255 | 255 | 255 | Electricity related list objects | [7 empty] | [1] 6.3.8, 7.5.5.3 Table 70
| 1 | b | 98 | 1 | 0-127, 255 | 0-99 | Ch. $B | Data of billing period | Scheme 1 | #$(E+1) | Billing period $F | 7 |  |  | [1] 5.10.3 | F = 255 means wildcard. F = 0-99 and 101 means direct access to data of previous billing periods. Value of F = 102-125 means access to data of last 2-25 billing periods.
| 1 | b | 98 | 1 | 0-127, 255 | 101-125 | Ch. $B | Data of billing period | Scheme 1 | #$(E+1) | $(F-100) last billing periods | 7 |  |  |  | F = 102-125 means access to data of last 2-25 billing periods.
| 1 | b | 98 | 1 | 0-127, 255 | 126-255 | Ch. $B | Data of billing period | Scheme 1 | #$(E+1) | Unspecified number of most recent billing periods | 7 |  |  |  | F = 126 means access to data of an unspecified number of billing periods.
| 1 | b | 98 | 2 | 0-127, 255 | 0-99 | Ch. $B | Data of billing period | Scheme 2 | #$(E+1) | Billing period $F | 7 |  |  | [1] 5.10.3 | Idem.
| 1 | b | 98 | 2 | 0-127, 255 | 101-125 | Ch. $B | Data of billing period | Scheme 2 | #$(E+1) | $(F-100) last billing periods | 7
| 1 | b | 98 | 2 | 0-127, 255 | 126-255 | Ch. $B | Data of billing period | Scheme 2 | #$(E+1) | Unspecified number of most recent billing periods | 7
com | 1 | b | 98 | 10 | 255 | 255 | Register table objects, general use, electricity related | [7 empty] | [1] 7.5.5.5 Table 72
| 1 | b | 98 | 10 | 0-127 | 0-99 | Ch. $B | Register table object | General use | #$(E+1) | Billing period $F | 61
| 1 | b | 98 | 10 | 0-127 | 101-125 | Ch. $B | Register table object | General use | #$(E+1) | $(F-100) last billing periods | 61
| 1 | b | 98 | 10 | 0-127 | 126, 255 | Ch. $B | Register table object | General use | #$(E+1) | Unspecified number of most recent billing periods | 61
com | 1 | b | 99 | 255 | 255 | 255 | Electricity profile objects | [7 empty] | [1] 7.5.5.4 Table 71
| 1 | b | 99 | 1 | 0-127 | 255 | Ch. $B | Load profile with recording period 1 |  | #$(E+1) |  | 7 |  |  |  | If only one object is instantiated, the value of E shall be 0.
| 1 | b | 99 | 2 | 0-127 | 255 | Ch. $B | Load profile with recording period 2 |  | #$(E+1) |  | 7 |  |  |  | If only one object is instantiated, the value of E shall be 0.
| 1 | b | 99 | 3 | 0 | 255 | Ch. $B | Load profile during test |  |  |  | 7
| 1 | b | 99 | 10 | 1 | 255 | Ch. $B | Dips voltage profile |  |  |  | 7
| 1 | b | 99 | 10 | 2 | 255 | Ch. $B | Swells voltage profile |  |  |  | 7
| 1 | b | 99 | 10 | 3 | 255 | Ch. $B | Cuts voltage profile |  |  |  | 7
| 1 | b | 99 | 11 | 1-120, 124-127 | 255 | Ch. $B | Voltage harmonic profile |  | # $E |  | 7 |  |  |  | n-th voltage harmonic profile
| 1 | b | 99 | 12 | 1-120, 124-127 | 255 | Ch. $B | Current harmonic profile |  | # $E |  | 7 |  |  |  | n-th current harmonic profile
| 1 | b | 99 | 13 | 0 | 255 | Ch. $B | Voltage unbalance profile |  |  |  | 7
| 1 | b | 99 | 97 | 0-127 | 255 | Ch. $B | Power failure event log |  | #$(E+1) |  | 7
| 1 | b | 99 | 98 | 0-127 | 255 | Ch. $B | Event log |  | #$(E+1) |  | 7 |  |  |  | If only one object is instantiated, the value of E shall be 0.
| 1 | b | 99 | 99 | 0-127 | 255 | Ch. $B | Certification data log |  | #$(E+1) |  | 7 |  |  |  | If only one object is instantiated, the value of E shall be 0.
com | 1 | 255 | 255 | 255 | 255 | 255 | Manufacturer electricity related objects | [7 empty] | [1] 7.2.2 | If any group B to F contains a value in the manufacturer specific range, the whole code is considered as manufacturer specific and even the other value groups, (with the exception of group A) are not necessarily bearing any meaning defined by this standard. In all groups, the value 255 means "not used". Manufacturer specific objects can be of any class. The manufacturer must ensure that each and every COSEM object within the logical device can be uniquely identified by the combination of its OBIS name and interface class.
def | b=0-199, 255
def | c=0-199, 255
def | d=0-255
def | e=0-255
def | f=0-255
Value group A: 1; Value group B: 128-199; Value group C: c; Value group D: d; Value group E: e; Value group F: f; Object name per value group B: Man. specific | * |  | * |  | Objects that are already defined in [1] and [2] shall not be re-defined as manufacturer specific.
Value group A: 1; Value group B: b; Value group C: 128-199, 240; Value group D: d; Value group E: e; Value group F: f; Object name per value group B: Man. specific | * |  | * |  | Idem
Value group A: 1; Value group B: b; Value group C: c; Value group D: 128-254; Value group E: e; Value group F: f; Object name per value group B: Man. specific | * |  | * |  | Idem
Value group A: 1; Value group B: b; Value group C: c; Value group D: d; Value group E: 128-254; Value group F: f; Object name per value group B: Man. specific | * |  | * |  | Idem
Value group A: 1; Value group B: b; Value group C: c; Value group D: d; Value group E: e; Value group F: 128-254; Object name per value group B: Man. specific | * |  | * |  | Idem

## Gas
com | Value group | [5 empty] | Object name per value group |  |  |  |  | IC | Alt IC | Data type for value attribute of interface classes 1, 3, 4 and 5 | Reference | Comments
com | A | B | C | D | E | F | B | C | D | E | F | class | class
com | "com" in the first column means the row is for comment.
com | This worksheet includes all gas related OBIS codes. Accroding to [1] Edition 10.
com | [6 empty] | The textual name of each object is composed of the concatenation of the texts in columns H to L of this workshhet.
com | [6 empty] | $B - $F means that the value found in the respective value group column has to be inserted. $0…9 means that the respective value from a name table has to be inserted.
com | [6 empty] | The name tables are identified by N-0...9-/ T0 - B...F, where 0...9 identifies the table number and B...F identifies the OBIS value group.
com com: com |  |  |  | [1] 7.2., 7.3.1 | Value group A defines the media / energy type that the metering is related to. For gas related objects, A = 7.
com com: com |  |  |  | [1] 7.2., 7.3.2 | Group B defines channels 0...64. Values 65...127 are available for utility specific use.
com com: com |  |  |  | [1] 7.2., 7.3.3 | The standard range of value group C is 0-127. It is used for handling measuring quantities for meters, converters, loggers, energy meters, and for handling metering site specific information.
com com: com |  |  |  | [1] 7.2., 7.3.4 | The standard range of value group D is 0-127. It is used for identifying an algorithm for processing a quantity identified by Group A and C and for further subdivision.
com com: com |  |  |  | [1] 7.2., 7.3.5 | Group E generally is used for further subdivision. The standard range is 0-63.
com com: com |  |  |  | [1] 7.2., 7.3.6 | Group F generally is used for historical values. The standard range is 0...99 and 101...126.
com com: com |  |  |  | [1] 7.2.2 | In groups B and C the range 128...199, in groups D, E and F the range 128...254 is available for manufacturer specific purposes.
com com: com |  |  |  | [1] 7.2.3 | In all groups the value 255 means "not used". All codes not specified are reserved.
com | Range definitions
com | "def" in the first marks a row defining a range of values valid for group A,B,C,D,E,or F for the lines below that row.
com com: def; Value group A: b = 0-64 |  |  |  | [1] 7.3.2 Table 52
com | 7 | b | 255 | 255 | 255 | 255 |  | Gas related objects | [6 empty] | [1] 7.8.6.1 Table 96 | In the "com" lines starting new code ranges, 255 is used as a wildcard.
com | 7 | b | 0 | 255 | 255 | 255 | Gas related general purpose objects
com | 7 | b | 0 | 0 | 255 | 255 | Free ID-numbers for utilities | [7 empty] | [1] 6.4.2
| 7 | b | 0 | 0 | 0-9 | 255 | Ch. $B | Complete combined gas ID |  | #$(E+1) |  | 1 | 3, 4 | 6, 9, 10, 17, 18 |  | The gas ID numbers are instances of the IC Data. If IC = 3 "Register" or IC = 4 "Extended register" is used, scaler = 0 and unit = 255.
| 7 | b | 0 | 0 | 255 | 255 | Ch. $B | Gas ID |  |  |  | 7 | 61 |  |  | If more than one Device ID-s are used, it is allowed to combine them into one instance of the IC = 7 "Profile generic" or IC = 61 "Register table".
com | 7 | b | 0 | 1 | 255 | 255 | Billing period values / reset counter entries objects | [7 empty] | [1] 6.4.3, 7.8.6.1 Table 96 | NOTE: There are four billing period schemes specified for gas. These values are represented by instances of the interface class "Data". If IC = 3 "Register" or IC = 4 "Extended register" is used, scaler = 0 and unit = 255.
com | [6 empty] | First billing period scheme
| 7 | b | 0 | 1 | 0 | 0-99, 255 | Ch. $B | Billing period counter (1) |  |  | #$F | 1 | 3, 4 | 6, 17, 18
| 7 | b | 0 | 1 | 1 | 255 | Ch. $B | No. of available billing periods (1) |  |  |  | 1 | 3 | 6, 17, 18 |  | Idem
| 7 | b | 0 | 1 | 2 | 255 | Ch. $B | Time stamp of the most recent billing period (1) |  |  |  | 1 | 3, 4 | 9, 25 |  | The current time stamp is the time stamp of the last billing period closed.
com | 7 | b | 0 | 1 | 2 | VZ | Ch. $B | Time stamp of the billing period (1) VZ (last reset) |  |  |  | 1 | 3, 4 | 9, 25 |  | VZ means the status of the billing period counter, 0-99 readable under code 7.1.x.0.1.0.255.
com | 7 | b | 0 | 1 | 2 | VZ-1 | Ch. $B | Time stamp of the billing period (1) VZ-1 |  |  |  | 1 | 3, 4 | 9, 25 |  | Idem
com | 7 | b | 0 | 1 | 2 | VZ-n | Ch. $B | Time stamp of the billing period (1) VZ-n |  |  |  | 1 | 3, 4 | 9, 25 |  | Idem
| 7 | b | 0 | 1 | 2 | 0-99 | Ch. $B | Time stamp of the billing period (1) |  |  | #$F | 1 | 3, 4 | 9, 25
com | [6 empty] | Second billing period scheme
| 7 | b | 0 | 1 | 3 | 0-99, 255 | Ch. $B | Billing period counter (2) |  |  | #$F | 1 | 3, 4 | 6, 17, 18
| 7 | b | 0 | 1 | 4 | 255 | Ch. $B | No. of available billing periods (2) |  |  |  | 1 | 3 | 6, 17, 18
| 7 | b | 0 | 1 | 5 | 255 | Ch. $B | Time stamp of the most recent billing period (2) |  |  |  | 1 | 3, 4 | 9, 25
| 7 | b | 0 | 1 | 5 | 0-99 | Ch. $B | Time stamp of the billing period (2) VZ (last reset) |  |  | #$F | 1 | 3, 4 | 9. 25
com | [6 empty] | Third billing period scheme
| 7 | b | 0 | 1 | 6 | 0-99, 255 | Ch. $B | Billing period counter (3) |  |  | #$F | 1 | 3, 4 | 6, 17, 18
| 7 | b | 0 | 1 | 7 | 255 | Ch. $B | No. of available billing periods (3) |  |  |  | 1 | 3 | 6, 17, 18
| 7 | b | 0 | 1 | 8 | 255 | Ch. $B | Time stamp of the most recent billing period (3) |  |  |  | 1 | 3, 4 | 9, 25
| 7 | b | 0 | 1 | 8 | 0-99 | Ch. $B | Time stamp of the billing period (3) VZ (last reset) |  |  | #$F | 1 | 3, 4 | 9, 25
com | [6 empty] | Fourth billing period scheme
| 7 | b | 0 | 1 | 9 | 0-99, 255 | Ch. $B | Billing period counter (4) |  |  | #$F | 1 | 3, 4 | 6, 17, 18
| 7 | b | 0 | 1 | 10 | 255 | Ch. $B | No. of available billing periods (4) |  |  |  | 1 | 3 | 6, 17, 18
| 7 | b | 0 | 1 | 11 | 255 | Ch. $B | Time stamp of the most recent billing period (4) |  |  |  | 1 | 3, 4 | 9, 25
| 7 | b | 0 | 1 | 11 | 0-99 | Ch. $B | Time stamp of the billing period (4) VZ (last reset) |  |  | #$F | 1 | 3, 4 | 9, 25
com | 7 | b | 0 | 2 | 255 | 255 | Configuration objects | [7 empty] | [1] 6.4.4, 7.8.6.1 Table 96
| 7 | b | 0 | 2 | 0 | 255 | Ch. $B | Program version |  |  |  | 1 | 3, 4 | 6, 9, 10, 17, 18 |  | If IC = 3 "Register" or IC = 4 "Extended register" is used, scaler = 0 and unit = 255.
| 7 | b | 0 | 2 | 1 | 255 | Ch. $B | Firmware version |  |  |  | 1 | 3, 4 | 6, 9, 10, 17, 18 |  | Idem
| 7 | b | 0 | 2 | 2 | 255 | Ch. $B | Software version |  |  |  | 1 | 3, 4 | 6, 9, 10, 17, 18 |  | Idem
| 7 | b | 0 | 2 | 3 | 255 | Ch. $B | Device version |  |  |  | 1 | 3, 4 | 6, 9, 10, 17, 18 |  | Idem
| 7 | b | 0 | 2 | 8 | 255 | Ch. $B | Active firmware signature |  |  |  | 1 | 3, 4 | 6, 9, 10, 17, 18
| 7 | b | 0 | 2 | 10 | 255 | Ch. $B | Number of device channels |  |  |  | 1 | 3, 4 | 6, 9, 10, 17, 18
| 7 | b | 0 | 2 | 11 | 255 | Ch. $B | Pressure sensor, serial no. |  |  |  | 1 | 3, 4 | 6, 9, 10, 17, 18 |  | Idem
| 7 | b | 0 | 2 | 12 | 255 | Ch. $B | Temperature sensor, serial no. |  |  |  | 1 | 3, 4 | 6, 9, 10, 17, 18 |  | Idem
| 7 | b | 0 | 2 | 13 | 255 | Ch. $B | Calculator, serial no. |  |  |  | 1 | 3, 4 | 6, 9, 10, 17, 18 |  | Idem
| 7 | b | 0 | 2 | 14 | 255 | Ch. $B | Volume sensor, serial no. |  |  |  | 1 | 3, 4 | 6, 9, 10, 17, 18 |  | Idem. A volume sensor could be an external mechanical meter/encoder/electronic index.
| 7 | b | 0 | 2 | 15 | 255 | Ch. $B | Density sensor, serial no. |  |  |  | 1 | 3, 4 | 6, 9, 10, 17, 18
| 7 | b | 0 | 2 | 16 | 255 | Ch. $B | Sensor (medium irrespective), serial no. |  |  |  | 1 | 3, 4 | 6, 9, 10, 17, 18
| 7 | b | 0 | 2 | 17 | 255 | Ch. $B | Digital output configuration |  |  |  | 1 | 3, 4 | 6, 9, 10, 17, 18
| 7 | b | 0 | 2 | 18 | 255 | Ch. $B | Analogue output configuration |  |  |  | 1 | 3, 4 | 6, 9, 10, 17, 18
com | 7 | b | 0 | 3 | 255 | 255 | Output pulse constants converted / unconverted objects | [7 empty] | [1] 6.4.4, 7.8.6.1 Table 96 | Output pulse constant values are represented by instances of the IC “Data”, "Register" or “Extended register”. For the value attribute, only simple data types are allowed.
| 7 | b | 0 | 3 | 0 | 255 | Ch. $B | Output pulse constant | Volume forward at metering conditions |  |  | 3 | 4 | 5, 6, 9, 10, 13, 15, 16, 17, 18, 20, 21, 23, 24
| 7 | b | 0 | 3 | 1 | 255 | Ch. $B | Output pulse constant | Volume reverse at metering conditions |  |  | 3 | 4 | 5, 6, 9, 10, 13, 15, 16, 17, 18, 20, 21, 23, 24
| 7 | b | 0 | 3 | 2 | 255 | Ch. $B | Output pulse constant | Volume absolute at metering conditions |  |  | 3 | 4 | 5, 6, 9, 10, 13, 15, 16, 17, 18, 20, 21, 23, 24 |  | Absolute in the sense that negative volume is summed as positive ABS ().
| 7 | b | 0 | 3 | 3 | 255 | Ch. $B | Output pulse constant | Volume forward at base conditions |  |  | 3 | 4 | 5, 6, 9, 10, 13, 15, 16, 17, 18, 20, 21, 23, 24
| 7 | b | 0 | 3 | 4 | 255 | Ch. $B | Output pulse constant | Volume reverse at base conditions |  |  | 3 | 4 | 5, 6, 9, 10, 13, 15, 16, 17, 18, 20, 21, 23, 24
| 7 | b | 0 | 3 | 5 | 255 | Ch. $B | Output pulse constant | Volume absolute at base conditions |  |  | 3 | 4 | 5, 6, 9, 10, 13, 15, 16, 17, 18, 20, 21, 23, 24 |  | Idem
com | 7 | b | 0 | 4 | 255 | 255 | Conversion factor objects | [7 empty] | [1] 6.4.4, 7.8.6.1 Table 96 | This area is to be used for polynomials, constants for conversion and similar.
| 7 | b | 0 | 4 | 0 | 255 | Ch. $B | Conversion factor |  | #$(E+1) |  | 1 | 3, 4 | 5, 6, 9, 10, 13, 15, 16, 17, 18, 20, 21, 23, 24
| 7 | b | 0 | 4 | 1 | 255 | Ch. $B | Conversion factor |  | $#(E+1) |  | 1 | 3, 4 | 5, 6, 9, 10, 13, 15, 16, 17, 18, 20, 21, 23, 24
| 7 | b | 0 | 4 | 2 | 255 | Ch. $B | Conversion factor |  | $#(E+1) |  | 1 | 3, 4 | 5, 6, 9, 10, 13, 15, 16, 17, 18, 20, 21, 23, 24
| 7 | b | 0 | 4 | 3 | 255 | Ch. $B | Conversion factor |  | $(E+1) |  | 1 | 3, 4 | 5, 6, 9, 10, 13, 15, 16, 17, 18, 20, 21, 23, 24
| 7 | b | 0 | 4 | 4 | 255 | Ch. $B | Conversion factor |  | #$(E+1) |  | 1 | 3, 4 | 5, 6, 9, 10, 13, 15, 16, 17, 18, 20, 21, 23, 24
com | 7 | b | 0 | 5 | 255 | 255 | Threshold values | [7 empty] | [1] 6.4.4, 7.8.6.1 Table 96 | Threshold values are represented by instances of the IC "Register" or “Extended register”. For the value attribute, only simple data types are allowed.
| 7 | b | 0 | 5 | 1 | 1-4 | Ch. $B | Threshold power for over-consumption relative to measurement period 2 for indexes and index differences |  | Limit $#E |  | 3 | 4 | 5, 6, 9, 10, 13, 15, 16, 17, 18, 20, 21, 23, 24
| 7 | b | 0 | 5 | 1 | 11-14 | Ch. $B | Threshold power for over-consumption relative to measurement period 3 for indexes and index differences |  | Limit #($E-10) |  | 3 | 4 | 5, 6, 9, 10, 13, 15, 16, 17, 18, 20, 21, 23, 24
| 7 | b | 0 | 5 | 2 | 1-9 | Ch. $B | Threshold limit for over-consumption relative to measurement period 2 for indexes and index differences |  | Rate #($E-10) |  | 3 | 4 | 5, 6, 9, 10, 13, 15, 16, 17, 18, 20, 21, 23, 24
| 7 | b | 0 | 5 | 2 | 11-19 | Ch. $B | Threshold limit for over-consumption relative to measurement period 3 for indexes and index differences |  | Rate #($E-10) |  | 3 | 4 | 5, 6, 9, 10, 13, 15, 16, 17, 18, 20, 21, 23, 24
com | 7 | b | 0 | 5 | 255 | 255 | Maximum contracted value objects | [7 empty] | [1] 6.4.4, 7.8.6.1 Table 96
| 7 | b | 0 | 5 | 3 | 255 | Ch. $B | Max. contracted consumption for recording interval 1 |  |  |  | 3 | 4 | 5, 6, 9, 10, 13, 15, 16, 17, 18, 20, 21, 23, 24 |  | Used for display only. The value is related to the quantity at the top of the volume conversion process.
| 7 | b | 0 | 5 | 4 | 255 | Ch. $B | Max. contracted consumption for recording interval 2 |  |  |  | 3 | 4 | 5, 6, 9, 10, 13, 15, 16, 17, 18, 20, 21, 23, 24 |  | Idem
com | 7 | b | 0 | 5 | 255 | 255 | Temperature and pressure minimum and maximum limit objects | [7 empty] | [1] 6.4.4, 7.8.6.1, [2] B.3.2 | These limits determine a temperature and pressure range. Within this range, the values are "undisturbed" outside of this range they are "disturbed".
| 7 | b | 0 | 5 | 11 | 255 | Ch. $B | Absolute temperature, min. limit setting, Tmin |  |  |  | 3 | 4 | 5, 6, 9, 10, 13, 15, 16, 17, 18, 20, 21, 23, 24
| 7 | b | 0 | 5 | 12 | 255 | Ch. $B | Absolute temperature, max. limit setting, Tmax |  |  |  | 3 | 4 | 5, 6, 9, 10, 13, 15, 16, 17, 18, 20, 21, 23, 24
| 7 | b | 0 | 5 | 13 | 255 | Ch. $B | Absolute pressure, min. limit setting, Pmin |  |  |  | 3 | 4 | 5, 6, 9, 10, 13, 15, 16, 17, 18, 20, 21, 23, 24
| 7 | b | 0 | 5 | 14 | 255 | Ch. $B | Absolute pressure, max. limit setting, Pmax |  |  |  | 3 | 4 | 5, 6, 9, 10, 13, 15, 16, 17, 18, 20, 21, 23, 24
com | 7 | b | 0 | 6 | 255 | 255 | Nominal value objects (for volume sensor) | [7 empty] | [1] 6.4.4, 7.8.6.1 Table 96 | These objects hold gas meter nameplate data. They are represented by instances of the IC "Register" or “Extended register”. For the value attribute, only simple data types are allowed.
| 7 | b | 0 | 6 | 1 | 255 | Ch. $B | Nominal values volume sensor | Pressure |  |  | 3 | 4 | 5, 6, 9, 10, 13, 15, 16, 17, 18, 20, 21, 23, 24
| 7 | b | 0 | 6 | 2 | 255 | Ch. $B | Nominal values volume sensor | Temperature |  |  | 3 | 4 | 5, 6, 9, 10, 13, 15, 16, 17, 18, 20, 21, 23, 24
| 7 | b | 0 | 6 | 3 | 255 | Ch. $B | Nominal values volume sensor | Qmin |  |  | 3 | 4 | 5, 6, 9, 10, 13, 15, 16, 17, 18, 20, 21, 23, 24 |  | Qmin refers to meter quantity. This code is used for display only.
| 7 | b | 0 | 6 | 4 | 255 | Ch. $B | Nominal values volume sensor | Qmax |  |  | 3 | 4 | 5, 6, 9, 10, 13, 15, 16, 17, 18, 20, 21, 23, 24 |  | Idem
com | 7 | b | 0 | 7 | 255 | 255 | Input pulse constant objects | [7 empty] | [1] 6.4.4, 7.8.6.1 Table 96 | Input pulse constant values are represented by instances of the IC “Data”, "Register" or “Extended register”. For the value attribute, only simple data types are allowed.
| 7 | b | 0 | 7 | 0 | 255 | Ch. $B | Input pulse constant | Volume forward at metering conditions |  |  | 3 | 4 | 5, 6, 9, 10, 13, 15, 16, 17, 18, 20, 21, 23, 24
| 7 | b | 0 | 7 | 1 | 255 | Ch. $B | Input pulse constant | Volume reverse metering conditions |  |  | 3 | 4 | 5, 6, 9, 10, 13, 15, 16, 17, 18, 20, 21, 23, 24
| 7 | b | 0 | 7 | 2 | 255 | Ch. $B | Input pulse constant | Volume absolute at metering conditions |  |  | 3 | 4 | 5, 6, 9, 10, 13, 15, 16, 17, 18, 20, 21, 23, 24 |  | Absolute in the sense that negative volume is summed as positive ABS ().
| 7 | b | 0 | 7 | 3 | 255 | Ch. $B | Input pulse constant | Volume forward at base conditions |  |  | 3 | 4 | 5, 6, 9, 10, 13, 15, 16, 17, 18, 20, 21, 23, 24
| 7 | b | 0 | 7 | 4 | 255 | Ch. $B | Input pulse constant | Volume reverse at base conditions |  |  | 3 | 4 | 5, 6, 9, 10, 13, 15, 16, 17, 18, 20, 21, 23, 24
| 7 | b | 0 | 7 | 5 | 255 | Ch. $B | Input pulse constant | Volume absolute at base conditions |  |  | 3 | 4 | 5, 6, 9, 10, 13, 15, 16, 17, 18, 20, 21, 23, 24 |  | Absolute in the sense that negative volume is summed as positive ABS ().
com | 7 | b | 0 | 8 | 255 | 255 | Measurement-/registration period duration objects | [7 empty] | [1] 6.4.4, 7.8.6.1 Table 96 | Interval and period values are represented by instances of IC “Data”, “Register” or “Extended register” with the data type of the value attribute unsigned, long-unsigned or double-long-unsigned.
| 7 | b | 0 | 8 | 1 | 255 | Ch. $B | Recording interval 1, for profile |  |  |  | 1 | 3 | 6, 17, 18
| 7 | b | 0 | 8 | 2 | 255 | Ch. $B | Recording interval 2, for profile |  |  |  | 1 | 3 | 6, 17, 18 | [1] Table 96 Note d) | If multiple recording intervals are implemented, then recording interval 1 shall be the shorter.
| 7 | b | 0 | 8 | 3 | 255 | Ch. $B | Measurement period 1, for average value 1 |  |  |  | 1 | 3 | 6, 17, 18 |  | In gas metering, the averaging schemes belonging to these measurement periods are not used today.
| 7 | b | 0 | 8 | 4 | 255 | Ch. $B | Measurement period 2, for average value 2 |  |  |  | 1 | 3 | 6, 17, 18 |  | Idem
| 7 | b | 0 | 8 | 5 | 255 | Ch. $B | Measurement period 3, for instantaneous value |  |  |  | 1 | 3 | 6, 17, 18 |  | With battery operated volume converters, P and T is measured as an instantaneous value once every 30 s.
| 7 | b | 0 | 8 | 6 | 255 | Ch. $B | Measurement period 4, for test value |  |  |  | 1 | 3 | 6, 17, 18 |  | Idem
| 7 | b | 0 | 8 | 10 | 255 | Ch. $B | Billing period |  |  |  | 1 | 3 | 6, 17, 18
| 7 | b | 0 | 8 | 11 | 255 | Ch. $B | Process interval 1, default value 15 minutes |  |  |  | 1 | 3 | 6, 17, 18 |  | Codes 7.b.0.8.11...35 are newly defined in Blue Book Edition 9.
| 7 | b | 0 | 8 | 12 | 255 | Ch. $B | Process interval 2, default value 1 hour |  |  |  | 1 | 3 | 6, 17, 18
| 7 | b | 0 | 8 | 13 | 255 | Ch. $B | Process interval 3, default value 1 day |  |  |  | 1 | 3 | 6, 17, 18
| 7 | b | 0 | 8 | 14 | 255 | Ch. $B | Process interval 4, default value 1 month |  |  |  | 1 | 3 | 6, 17, 18
| 7 | b | 0 | 8 | 15 | 255 | Ch. $B | Process interval 5, for process value, since last event |  |  |  | 1 | 3 | 6, 17, 18
| 7 | b | 0 | 8 | 16 | 255 | Ch. $B | Process interval 6, between last two events |  |  |  | 1 | 3 | 6, 17, 18
| 7 | b | 0 | 8 | 17 | 255 | Ch. $B | Measurement period 1, for indexes and index differences, default value 15 minutes |  |  |  | 1 | 3 | 6, 17, 18
| 7 | b | 0 | 8 | 18 | 255 | Ch. $B | Measurement period 2, for indexes and index differences, default value 1 hour |  |  |  | 1 | 3 | 6, 17, 18
| 7 | b | 0 | 8 | 19 | 255 | Ch. $B | Measurement period 3, for indexes and index differences, no default value |  |  |  | 1 | 3 | 6, 17, 18
| 7 | b | 0 | 8 | 20 | 255 | Ch. $B | Billing period 1, for indexes and index differences, default value 1 day |  |  |  | 1 | 3 | 6, 17, 18
| 7 | b | 0 | 8 | 21 | 255 | Ch. $B | Billing period 2, for indexes and index differences, default value 1 month |  |  |  | 1 | 3 | 6, 17, 18
| 7 | b | 0 | 8 | 22 | 255 | Ch. $B | Billing period 3, for indexes and index differences, default value 1 year |  |  |  | 1 | 3 | 6, 17, 18
| 7 | b | 0 | 8 | 23 | 255 | Ch. $B | Billing period 4, for indexes and index differences, no default value |  |  |  | 1 | 3 | 6, 17, 18
| 7 | b | 0 | 8 | 25 | 255 | Ch. $B | Averaging period 1, default value 5 minutes |  |  |  | 1 | 3 | 6, 17, 18
| 7 | b | 0 | 8 | 26 | 255 | Ch. $B | Averaging period 2, default value 15 minutes |  |  |  | 1 | 3 | 6, 17, 18
| 7 | b | 0 | 8 | 27 | 255 | Ch. $B | Averaging period 3, default value 1 hour |  |  |  | 1 | 3 | 6, 17, 18
| 7 | b | 0 | 8 | 28 | 255 | Ch. $B | Averaging period 4, no default value |  |  |  | 1 | 3 | 6, 17, 18
| 7 | b | 0 | 8 | 29 | 255 | Ch. $B | Averaging period 5, default value 1 day |  |  |  | 1 | 3 | 6, 17, 18
| 7 | b | 0 | 8 | 30 | 255 | Ch. $B | Averaging period 6, default value 1 month |  |  |  | 1 | 3 | 6, 17, 18
| 7 | b | 0 | 8 | 31 | 255 | Ch. $B | Averaging period 7, default value 1 year |  |  |  | 1 | 3 | 6, 17, 18
| 7 | b | 0 | 8 | 32 | 255 | Ch. $B | Averaging period 8, no default value |  |  |  | 1 | 3 | 6, 17, 18
| 7 | b | 0 | 8 | 33 | 255 | Ch. $B | Averaging period 9, since last event |  |  |  | 1 | 3 | 6, 17, 18
| 7 | b | 0 | 8 | 34 | 255 | Ch. $B | Averaging period 10, between two last events |  |  |  | 1 | 3 | 6, 17, 18
| 7 | b | 0 | 8 | 35 | 255 | Ch. $B | Number of sub-periods for averaging period 2 |  |  |  | 1 | 3 | 6, 17, 18
com | 7 | b | 0 | 9 | 255 | 255 | Time entries objects | [7 empty] | [1] 7.8.6.1 Table 96 | Time entry values are represented by instances of IC “Data”, “Register” or “Extended register” with the data type of the value attribute octet-string, formatted as date_time in 4.1.6.1.
| 7 | b | 0 | 9 | 0 | 255 | Ch. $B | No. of days since last reset |  |  |  | 1 | 3 | 6, 17, 18
| 7 | b | 0 | 9 | 1 | 255 | Ch. $B | Local time |  |  |  | 1 | 3, 4 | 9, 25 |  | For display only. For communication use Attribute 2 of a Clock object
| 7 | b | 0 | 9 | 2 | 255 | Ch. $B | Local date |  |  |  | 1 | 3, 4 | 9, 25 |  | Idem
| 7 | b | 0 | 9 | 3 | 255 | Ch. $B | Start of conventional gas day |  |  |  | 1 | 3, 4 | 9, 25
| 7 | b | 0 | 9 | 4 | 255 | Ch. $B | Residual time shift |  |  |  | 1 | 3, 4 | 5, 6, 15, 16, 17, 18 |  | This value indicates the remaining time interval for soft time setting, where the clock is corrected in small steps (equivalent to Clock object method 6).
| 7 | b | 0 | 9 | 6 | 255 | Ch. $B | Time of last reset (First billing period scheme if there are more than one) |  |  |  | 1 | 3, 4 | 9, 25
| 7 | b | 0 | 9 | 7 | 255 | Ch. $B | Date of last reset (First billing period scheme if there are more than one) |  |  |  | 1 | 3, 4 | 9, 25
| 7 | b | 0 | 9 | 11 | 255 | Ch. $B | Clock time shift limit |  |  |  | 1 | 3, 4 | 6, 17, 18
| 7 | b | 0 | 9 | 12 | 255 | Ch. $B | Billing period reset lockout time (First billing period scheme if there are more than one) |  |  |  | 1 | 3, 4 | 6, 17, 18
| 7 | b | 0 | 9 | 13 | 255 | Ch. $B | Time expired since last end of billing period (Second billing period scheme) |  |  |  | 1 | 3, 4 | 6, 17, 18
| 7 | b | 0 | 9 | 14 | 255 | Ch. $B | Time of last reset (Second billing period scheme) |  |  |  | 1 | 3, 4 | 9, 25
| 7 | b | 0 | 9 | 15 | 255 | Ch. $B | Date of last reset (Second billing period scheme) |  |  |  | 1 | 3, 4 | 9, 25
| 7 | b | 0 | 9 | 16 | 255 | Ch. $B | Billing period reset lockout time (Second billing period scheme) |  |  |  | 1 | 3, 4 | 6, 17, 18
| 7 | b | 0 | 9 | 17 | 255 | Ch. $B | Time expired since last end of billing period (Third billing period scheme) |  |  |  | 1 | 3, 4 | 6, 17, 18
| 7 | b | 0 | 9 | 18 | 255 | Ch. $B | Time of last reset (Third billing period scheme) |  |  |  | 1 | 3, 4 | 9, 25
| 7 | b | 0 | 9 | 19 | 255 | Ch. $B | Date of last reset (Third billing period scheme) |  |  |  | 1 | 3, 4 | 9, 25
| 7 | b | 0 | 9 | 20 | 255 | Ch. $B | Billing period reset lockout time (Third billing period scheme) |  |  |  | 1 | 3, 4 | 6, 17, 18
| 7 | b | 0 | 9 | 21 | 255 | Ch. $B | Time expired since last end of billing period (Fourth billing period scheme) |  |  |  | 1 | 3, 4 | 6, 17, 18
| 7 | b | 0 | 9 | 22 | 255 | Ch. $B | Time of last reset (Fourth billing period scheme) |  |  |  | 1 | 3, 4 | 9, 25
| 7 | b | 0 | 9 | 23 | 255 | Ch. $B | Date of last reset (Fourth billing period scheme) |  |  |  | 1 | 3, 4 | 9, 25
| 7 | b | 0 | 9 | 24 | 255 | Ch. $B | Billing period reset lockout time (Fourth billing period scheme) |  |  |  | 1 | 3, 4 | 6, 17, 18
com | 7 | b | 0 | 10, 11 | 255 | 255 |  | Station management information objects | [6 empty] | [1] 7.8.6.1 Table 96 | Station management information values are represented by instances of the IC "Register" or “Extended register”. For the value attribute, only simple data types are allowed.
| 7 | b | 0 | 10 | 0 | 255 | Ch. $B | Heating temperature f, current value |  |  |  | 1 | 3, 4 | 5, 6, 15, 16, 17, 18, 23, 24 |  | Temperature heating is applied by stations with gas heating systems.
| 7 | b | 0 | 10 | 1 | 255 | Ch. $B | Heating temperature, average 15 minutes |  |  |  | 1 | 3, 4 | 5, 6, 15, 16, 17, 18, 23, 24
| 7 | b | 0 | 10 | 11 | 255 | Ch. $B | Heating temperature, average 60 minutes |  |  |  | 1 | 3, 4 | 5, 6, 15, 16, 17, 18, 23, 24
| 7 | b | 0 | 10 | 21 | 255 | Ch. $B | Heating temperature, average day |  |  |  | 1 | 3, 4 | 5, 6, 15, 16, 17, 18, 23, 24
| 7 | b | 0 | 10 | 31 | 255 | Ch. $B | Heating temperature, average month |  |  |  | 1 | 3, 4 | 5, 6, 15, 16, 17, 18, 23, 24
| 7 | b | 0 | 11 | 0 | 255 | Ch. $B | Ambient device temperature g, current value |  |  |  | 1 | 3, 4 | 5, 6, 15, 16, 17, 18, 23, 24 |  | Application for control of battery environment or volume conversion device environmental control.
| 7 | b | 0 | 11 | 1 | 255 | Ch. $B | Ambient device temperature, average 15 minutes |  |  |  | 1 | 3, 4 | 5, 6, 15, 16, 17, 18, 23, 24
| 7 | b | 0 | 11 | 11 | 255 | Ch. $B | Ambient device temperature, average 60 minutes |  |  |  | 1 | 3, 4 | 5, 6, 15, 16, 17, 18, 23, 24
| 7 | b | 0 | 11 | 21 | 255 | Ch. $B | Ambient device temperature, average day |  |  |  | 1 | 3, 4 | 5, 6, 15, 16, 17, 18, 23, 24
| 7 | b | 0 | 11 | 31 | 255 | Ch. $B | Ambient device temperature, average month |  |  |  | 1 | 3, 4 | 5, 6, 15, 16, 17, 18, 23, 24
com | 7 | b | 0 | 12 | 255 | 255 |  | Gas parameters for volume conversion, currently used in compressibility calculation | [6 empty] | [1] 7.8.6.1 Table 96 | Gas parameters for volume conversion currently used in compressibility calculation values are represented by instances of the IC “Data”, "Register" or “Extended register”. For the value attribute, only simple data types are allowed.
| 7 | b | 0 | 12 | 8 | 255 | Ch. $B | Reference pressure of gas analysis |  |  |  | 1 | 3, 4 | 5, 6, 15, 16, 17, 18, 23, 24
| 7 | b | 0 | 12 | 9 | 255 | Ch. $B | Reference temperature of gas analysis |  |  |  | 1 | 3, 4 | 5, 6, 15, 16, 17, 18, 23, 24
| 7 | b | 0 | 12 | 10 | 255 | Ch. $B | Superior Wobbe number 0 °C |  |  |  | 1 | 3, 4 | 5, 6, 15, 16, 17, 18, 23, 24
| 7 | b | 0 | 12 | 11 | 255 | Ch. $B | Inferior Wobbe number 0 °C |  |  |  | 1 | 3, 4 | 5, 6, 15, 16, 17, 18, 23, 24
| 7 | b | 0 | 12 | 12 | 255 | Ch. $B | Methane number |  |  |  | 1 | 3, 4 | 5, 6, 15, 16, 17, 18, 23, 24
| 7 | b | 0 | 12 | 13 | 255 | Ch. $B | Total sulphur |  |  |  | 1 | 3, 4 | 5, 6, 15, 16, 17, 18, 23, 24
| 7 | b | 0 | 12 | 14 | 255 | Ch. $B | Hydrogen sulphide H2S |  |  |  | 1 | 3, 4 | 5, 6, 15, 16, 17, 18, 23, 24
| 7 | b | 0 | 12 | 15 | 255 | Ch. $B | Mercaptans |  |  |  | 1 | 3, 4 | 5, 6, 15, 16, 17, 18, 23, 24
| 7 | b | 0 | 12 | 16 | 255 | Ch. $B | Water dew point (DP H2O) |  |  |  | 1 | 3, 4 | 5, 6, 15, 16, 17, 18, 23, 24
| 7 | b | 0 | 12 | 17 | 255 | Ch. $B | Water (H2O) dew point outlet / normalised |  |  |  | 1 | 3, 4 | 5, 6, 15, 16, 17, 18, 23, 24
| 7 | b | 0 | 12 | 18 | 255 | Ch. $B | Hydrocarbon dew point (DP CXHY) |  |  |  | 1 | 3, 4 | 5, 6, 15, 16, 17, 18, 23, 24
| 7 | b | 0 | 12 | 19 | 255 | Ch. $B | Inferior calorific value Hi,n |  |  |  | 1 | 3, 4 | 5, 6, 15, 16, 17, 18, 23, 24
| 7 | b | 0 | 12 | 20 | 255 | Ch. $B | Water H2O |  |  |  | 1 | 3, 4 | 5, 6, 15, 16, 17, 18, 23, 24
| 7 | b | 0 | 12 | 45 | 255 | Ch. $B | Density (of gas), base conditions |  |  |  | 1 | 3, 4 | 5, 6, 15, 16, 17, 18, 23, 24
| 7 | b | 0 | 12 | 46 | 255 | Ch. $B | Relative density |  |  |  | 1 | 3, 4 | 5, 6, 15, 16, 17, 18, 23, 24
| 7 | b | 0 | 12 | 54 | 255 | Ch. $B | Superior calorific value Hs,n |  |  |  | 1 | 3, 4 | 5, 6, 15, 16, 17, 18, 23, 24
| 7 | b | 0 | 12 | 60 | 255 | Ch. $B | Nitrogen N2 |  |  |  | 1 | 3, 4 | 5, 6, 15, 16, 17, 18, 23, 24
| 7 | b | 0 | 12 | 61 | 255 | Ch. $B | Hydrogen H2 |  |  |  | 1 | 3, 4 | 5, 6, 15, 16, 17, 18, 23, 24
| 7 | b | 0 | 12 | 62 | 255 | Ch. $B | Oxygen O2 |  |  |  | 1 | 3, 4 | 5, 6, 15, 16, 17, 18, 23, 24
| 7 | b | 0 | 12 | 63 | 255 | Ch. $B | Helium He |  |  |  | 1 | 3, 4 | 5, 6, 15, 16, 17, 18, 23, 24
| 7 | b | 0 | 12 | 64 | 255 | Ch. $B | Argon Ar |  |  |  | 1 | 3, 4 | 5, 6, 15, 16, 17, 18, 23, 24
| 7 | b | 0 | 12 | 65 | 255 | Ch. $B | Carbon monoxide CO |  |  |  | 1 | 3, 4 | 5, 6, 15, 16, 17, 18, 23, 24
| 7 | b | 0 | 12 | 66 | 255 | Ch. $B | Carbon dioxide CO2 |  |  |  | 1 | 3, 4 | 5, 6, 15, 16, 17, 18, 23, 24
| 7 | b | 0 | 12 | 67 | 255 | Ch. $B | Methane CH4 |  |  |  | 1 | 3, 4 | 5, 6, 15, 16, 17, 18, 23, 24
| 7 | b | 0 | 12 | 68 | 255 | Ch. $B | Ethene C2H4 |  |  |  | 1 | 3, 4 | 5, 6, 15, 16, 17, 18, 23, 24
| 7 | b | 0 | 12 | 69 | 255 | Ch. $B | Ethane C2H6 |  |  |  | 1 | 3, 4 | 5, 6, 15, 16, 17, 18, 23, 24
| 7 | b | 0 | 12 | 70 | 255 | Ch. $B | Propene C3H6 |  |  |  | 1 | 3, 4 | 5, 6, 15, 16, 17, 18, 23, 24
| 7 | b | 0 | 12 | 71 | 255 | Ch. $B | Propane C3H8 |  |  |  | 1 | 3, 4 | 5, 6, 15, 16, 17, 18, 23, 24
| 7 | b | 0 | 12 | 72 | 255 | Ch. $B | i-butane i-C4H10 |  |  |  | 1 | 3, 4 | 5, 6, 15, 16, 17, 18, 23, 24
| 7 | b | 0 | 12 | 73 | 255 | Ch. $B | n-butane n-C4H10 |  |  |  | 1 | 3, 4 | 5, 6, 15, 16, 17, 18, 23, 24
| 7 | b | 0 | 12 | 74 | 255 | Ch. $B | neo-pentane neo-C5H12 |  |  |  | 1 | 3, 4 | 5, 6, 15, 16, 17, 18, 23, 24
| 7 | b | 0 | 12 | 75 | 255 | Ch. $B | i-pentane i-C5H12 |  |  |  | 1 | 3, 4 | 5, 6, 15, 16, 17, 18, 23, 24
| 7 | b | 0 | 12 | 76 | 255 | Ch. $B | n-pentane n-C5H12 |  |  |  | 1 | 3, 4 | 5, 6, 15, 16, 17, 18, 23, 24
| 7 | b | 0 | 12 | 77 | 255 | Ch. $B | Hexane C6H14 |  |  |  | 1 | 3, 4 | 5, 6, 15, 16, 17, 18, 23, 24
| 7 | b | 0 | 12 | 78 | 255 | Ch. $B | Hexane share higher hydrocarbons C6H14 % |  |  |  | 1 | 3, 4 | 5, 6, 15, 16, 17, 18, 23, 24
| 7 | b | 0 | 12 | 79 | 255 | Ch. $B | Hexane+ C6 H14+ |  |  |  | 1 | 3, 4 | 5, 6, 15, 16, 17, 18, 23, 24
| 7 | b | 0 | 12 | 80 | 255 | Ch. $B | Heptane C7H16 |  |  |  | 1 | 3, 4 | 5, 6, 15, 16, 17, 18, 23, 24
| 7 | b | 0 | 12 | 81 | 255 | Ch. $B | Octane C8H18 |  |  |  | 1 | 3, 4 | 5, 6, 15, 16, 17, 18, 23, 24
| 7 | b | 0 | 12 | 82 | 255 | Ch. $B | Nonane C9H20 |  |  |  | 1 | 3, 4 | 5, 6, 15, 16, 17, 18, 23, 24
| 7 | b | 0 | 12 | 83 | 255 | Ch. $B | Decane C10H22 |  |  |  | 1 | 3, 4 | 5, 6, 15, 16, 17, 18, 23, 24
| 7 | b | 0 | 12 | 84 | 255 | Ch. $B | Tetrahydrothiophene |  |  |  | 1 | 3, 4 | 5, 6, 15, 16, 17, 18, 23, 24
com | 7 | b | 0 | 13 | 255 | 255 |  | Gas parameters for Venturi measurement | [6 empty] | [1] 7.8.6.1 Table 96
| 7 | b | 0 | 13 | 1 | 255 | Ch. $B | Internal pipe diameter |  |  |  | 1 | 3, 4 | 5, 6, 15, 16, 17, 18, 23, 24
| 7 | b | 0 | 13 | 2 | 255 | Ch. $B | Orifice diameter |  |  |  | 1 | 3, 4 | 5, 6, 15, 16, 17, 18, 23, 24
| 7 | b | 0 | 13 | 3 | 255 | Ch. $B | Pressure type (orifice fitting) |  |  |  | 1 | 3, 4 | 5, 6, 15, 16, 17, 18, 23, 24
| 7 | b | 0 | 13 | 4 | 255 | Ch. $B | Flow coefficient (alfa) |  |  |  | 1 | 3, 4 | 5, 6, 15, 16, 17, 18, 23, 24
| 7 | b | 0 | 13 | 5 | 255 | Ch. $B | Expansion coefficient (epsilon) |  |  |  | 1 | 3, 4 | 5, 6, 15, 16, 17, 18, 23, 24
| 7 | b | 0 | 13 | 6 | 255 | Ch. $B | Reflux coefficient |  |  |  | 1 | 3, 4 | 5, 6, 15, 16, 17, 18, 23, 24
| 7 | b | 0 | 13 | 7 | 255 | Ch. $B | Isoentropic coefficient |  |  |  | 1 | 3, 4 | 5, 6, 15, 16, 17, 18, 23, 24
| 7 | b | 0 | 13 | 8 | 255 | Ch. $B | Dynamic viscosity |  |  |  | 1 | 3, 4 | 5, 6, 15, 16, 17, 18, 23, 24
| 7 | b | 0 | 13 | 9 | 255 | Ch. $B | Differential pressure dp for cut off |  |  |  | 1 | 3, 4 | 5, 6, 15, 16, 17, 18, 23, 24
| 7 | b | 0 | 13 | 10 | 255 | Ch. $B | Reynold number |  |  |  | 1 | 3, 4 | 5, 6, 15, 16, 17, 18
com | 7 | b | 0 | 14 | 255 | 255 |  | Gas parameters for density measurement | [6 empty] | [1] 7.8.6.1 Table 96
| 7 | b | 0 | 14 | 1 | 255 | Ch. $B | K0 Densimeter Coefficient |  |  |  | 1 | 3, 4 | 5, 6, 15, 16, 17, 18, 23, 24
| 7 | b | 0 | 14 | 2 | 255 | Ch. $B | K2 Densimeter Coefficient |  |  |  | 1 | 3, 4 | 5, 6, 15, 16, 17, 18
| 7 | b | 0 | 14 | 10 | 255 | Ch. $B | Densimeter period for instanteneous measurement |  |  |  | 1 | 3, 4 | 5, 6, 15, 16, 17, 18, 23, 25
| 7 | b | 0 | 14 | 11 | 255 | Ch. $B | Densimeter period for measurement period 15 minutes |  |  |  | 1 | 3, 4 | 5, 6, 15, 16, 17, 19
com | 7 | b | 0 | 15 | 255 | 255 |  | Sensor manager objects | [6 empty] | [1] 7.8.6.1 Table 96
def | e = 0-127
| 7 | b | 0 | 15 | e | 255 | Ch. $B | Sensor manager objects |  | #$(E+1) |  | 67
com com: com |  |  |  |  | In the following grey "com" lines, 255 is used as a wildcard, meaning that in value groups D, E and F various values are allowed. These are defined later down.
com com: com; Object name per value group C: Indexes and index differences |  |  |  | [1] 7.8.2 Table 86
def | c0 = 1-8, 11-16, 21-26, 31-36, 61-66
com | "Nxy" in the first column identifies name tables, where x = is the number of the table and y refers to a value group.
N0C |  |  | 1 |  |  |  |  | Forward undisturbed meter volume
N0C |  |  | 2 |  |  |  |  | Forward disturbed meter volume
N0C |  |  | 3 |  |  |  |  | Forward absolute meter volume
N0C |  |  | 4 |  |  |  |  | Reverse undisturbed meter volume
N0C |  |  | 5 |  |  |  |  | Reverse disturbed meter volume
N0C |  |  | 6 |  |  |  |  | Reverse absolute meter volume
N0C |  |  | 7 |  |  |  |  | Forward absolute meter volume (encoder)
N0C |  |  | 8 |  |  |  |  | Reverse absolute meter volume (encoder)
N0C |  |  | 11 |  |  |  |  | Forward undisturbed converter volume
N0C |  |  | 12 |  |  |  |  | Forward disturbed converter volume
N0C |  |  | 13 |  |  |  |  | Forward absolute converter volume
N0C |  |  | 14 |  |  |  |  | Reverse undisturbed converter volume
N0C |  |  | 15 |  |  |  |  | Reverse disturbed converter volume
N0C |  |  | 16 |  |  |  |  | Reverse absolute converter volume
N0C |  |  | 21 |  |  |  |  | Forward undisturbed logger volume
N0C |  |  | 22 |  |  |  |  | Forward disturbed logger volume
N0C |  |  | 23 |  |  |  |  | Forward absolute logger volume
N0C |  |  | 24 |  |  |  |  | Reverse undisturbed logger volume
N0C |  |  | 25 |  |  |  |  | Reverse disturbed logger volume
N0C |  |  | 26 |  |  |  |  | Reverse absolute logger volume
N0C |  |  | 31 |  |  |  |  | Forward undisturbed energy
N0C |  |  | 32 |  |  |  |  | Forward disturbed energy
N0C |  |  | 33 |  |  |  |  | Forward absolute energy
N0C |  |  | 34 |  |  |  |  | Reverse undisturbed energy
N0C |  |  | 35 |  |  |  |  | Reverse disturbed energy
N0C |  |  | 36 |  |  |  |  | Reverse absolute energy
N0C |  |  | 61 |  |  |  |  | Forward undisturbed mass
N0C |  |  | 62 |  |  |  |  | Forward disturbed mass
N0C |  |  | 63 |  |  |  |  | Forward absolute mass
N0C |  |  | 64 |  |  |  |  | Reverse undisturbed mass
N0C |  |  | 65 |  |  |  |  | Reverse disturbed mass
N0C |  |  | 66 |  |  |  |  | Reverse absolute mass
com com: def; Value group A: f1 = 0-99, 101-126 |  |  |  |  | With F = 255, current value.With F = 1…12, 0…99 value(s) of (a) previous billing period (day), relative to the billing period counter.With F = 101…126 value(s) of (a) previous billing period(s) (day) relative to the current billing period.
def | f2 = 0-99, 101-126, 255
com com: com; Value group A: Value group D definitions |  |  |  | [1] 7.8.3.2 Table 87
| 7 | b | c0 | 0 | 0-63 | 255 | Ch. $B | $0 | Index, Value at metering conditions, Current | Rate $E (0 is total) | Billing period $F (255 is current) | 3, 4 | 7 | 5, 6, 9, 10, 13, 15, 16, 17, 18, 20, 21, 23, 24
| 7 | b | c0 | 1 | 0-63 | 255 | Ch. $B | $0 | Index, Corrected value, Current | Rate $E (0 is total) | Billing period $F (255 is current) | 3, 4 | 7 | 5, 6, 9, 10, 13, 15, 16, 17, 18, 20, 21, 23, 24 |  | Error correction of meter curves can be allocated to meters (e.g. temperature compensation of a diaphragm gas meter) or subsequent connected devices (e.g. high pressure correction curve of a turbine meter implemented in an associated volume conversion device).
| 7 | b | c0 | 2 | 0-63 | 255 | Ch. $B | $0 | Index, Value at base conditions / “Converted value”, Current | Rate $E (0 is total) | Billing period $F (255 is current) | 3, 4 | 7 | 5, 6, 9, 10, 13, 15, 16, 17, 18, 20, 21, 23, 24
| 7 | b | c0 | 3 | 0-63 | 255 | Ch. $B | $0 | Index, Current redundant value at metering conditions, Current | Rate $E (0 is total) | Billing period $F (255 is current) | 3, 4 | 7 | 5, 6, 9, 10, 13, 15, 16, 17, 18, 20, 21, 23, 24 |  | From data logger (parallel recording) for use in case of a measurement device fails.
| 7 | b | c0 | 6 | 0-63 | f2 | Ch. $B | $0 | Value relative to measurement period 1, Index difference, Value at metering conditions, Current period | Rate $E (0 is total) | Billing period $F (255 is current) | 3, 4 | 7 | 5, 6, 9, 10, 13, 15, 16, 17, 18, 20, 21, 23, 24
| 7 | b | c0 | 7 | 0-63 | f2 | Ch. $B | $0 | Value relative to measurement period 1, Index difference, Corrected value, Current period | Rate $E (0 is total) | Billing period $F (255 is current) | 3, 4 | 7 | 5, 6, 9, 10, 13, 15, 16, 17, 18, 20, 21, 23, 24
| 7 | b | c0 | 8 | 0-63 | f2 | Ch. $B | $0 | Value relative to measurement period 1, Index difference, Value at base conditions, Current, period | Rate $E (0 is total) | Billing period $F (255 is current) | 3, 4 | 7 | 5, 6, 9, 10, 13, 15, 16, 17, 18, 20, 21, 23, 24
| 7 | b | c0 | 9 | 0-63 | f2 | Ch. $B | $0 | Value relative to measurement period 1, Index difference, Value at metering conditions, Last period | Rate $E (0 is total) | Billing period $F (255 is current) | 3, 4 | 7 | 5, 6, 9, 10, 13, 15, 16, 17, 18, 20, 21, 23, 24
| 7 | b | c0 | 10 | 0-63 | f2 | Ch. $B | $0 | Value relative to measurement period 1, Index difference, Corrected value, Last period | Rate $E (0 is total) | Billing period $F (255 is current) | 3, 4 | 7 | 5, 6, 9, 10, 13, 15, 16, 17, 18, 20, 21, 23, 24
| 7 | b | c0 | 11 | 0-63 | f2 | Ch. $B | $0 | Value relative to measurement period 1, Index difference, Value at base conditions, Last period | Rate $E (0 is total) | Billing period $F (255 is current) | 3, 4 | 7 | 5, 6, 9, 10, 13, 15, 16, 17, 18, 20, 21, 23, 24
| 7 | b | c0 | 12 | 0-63 | f2 | Ch. $B | $0 | Value relative to measurement period 2, Index difference, Value at metering conditions, Current period | Rate $E (0 is total) | Billing period $F (255 is current) | 3, 4 | 7 | 5, 6, 9, 10, 13, 15, 16, 17, 18, 20, 21, 23, 24
| 7 | b | c0 | 13 | 0-63 | f2 | Ch. $B | $0 | Value relative to measurement period 2, Index difference, Corrected value, Current period | Rate $E (0 is total) | Billing period $F (255 is current) | 3, 4 | 7 | 5, 6, 9, 10, 13, 15, 16, 17, 18, 20, 21, 23, 24
| 7 | b | c0 | 14 | 0-63 | f2 | Ch. $B | $0 | Value relative to measurement period 2, Index difference, Value at base conditions, Current period | Rate $E (0 is total) | Billing period $F (255 is current) | 3, 4 | 7 | 5, 6, 9, 10, 13, 15, 16, 17, 18, 20, 21, 23, 24
| 7 | b | c0 | 15 | 0-63 | f2 | Ch. $B | $0 | Value relative to measurement period 2, Index difference, Value at metering conditions, Last period | Rate $E (0 is total) | Billing period $F (255 is current) | 3, 4 | 7 | 5, 6, 9, 10, 13, 15, 16, 17, 18, 20, 21, 23, 24
| 7 | b | c0 | 16 | 0-63 | f2 | Ch. $B | $0 | Value relative to measurement period 2, Index difference, Corrected value, Last period | Rate $E (0 is total) | Billing period $F (255 is current) | 3, 4 | 7 | 5, 6, 9, 10, 13, 15, 16, 17, 18, 20, 21, 23, 24
| 7 | b | c0 | 17 | 0-63 | f2 | Ch. $B | $0 | Value relative to measurement period 2, Index difference, Value at base conditions, Last period | Rate $E (0 is total) | Billing period $F (255 is current) | 3, 4 | 7 | 5, 6, 9, 10, 13, 15, 16, 17, 18, 20, 21, 23, 24
| 7 | b | c0 | 18 | 0-63 | f2 | Ch. $B | $0 | Value relative to measurement period 3, Index difference, Value at metering conditions, Current period | Rate $E (0 is total) | Billing period $F (255 is current) | 3, 4 | 7 | 5, 6, 9, 10, 13, 15, 16, 17, 18, 20, 21, 23, 24
| 7 | b | c0 | 19 | 0-63 | f2 | Ch. $B | $0 | Value relative to measurement period 3, Index difference, Corrected value, Current period | Rate $E (0 is total) | Billing period $F (255 is current) | 3, 4 | 7 | 5, 6, 9, 10, 13, 15, 16, 17, 18, 20, 21, 23, 24
| 7 | b | c0 | 20 | 0-63 | f2 | Ch. $B | $0 | Value relative to measurement period 3, Index difference, Value at base conditions, Current, period | Rate $E (0 is total) | Billing period $F (255 is current) | 3, 4 | 7 | 5, 6, 9, 10, 13, 15, 16, 17, 18, 20, 21, 23, 24
| 7 | b | c0 | 21 | 0-63 | f2 | Ch. $B | $0 | Value relative to measurement period 3, Index difference, Value at metering conditions, Last period | Rate $E (0 is total) | Billing period $F (255 is current) | 3, 4 | 7 | 5, 6, 9, 10, 13, 15, 16, 17, 18, 20, 21, 23, 24
| 7 | b | c0 | 22 | 0-63 | f2 | Ch. $B | $0 | Value relative to measurement period 3, Index difference, Corrected value, Last period | Rate $E (0 is total) | Billing period $F (255 is current) | 3, 4 | 7 | 5, 6, 9, 10, 13, 15, 16, 17, 18, 20, 21, 23, 24
| 7 | b | c0 | 23 | 0-63 | f2 | Ch. $B | $0 | Value relative to measurement period 3, Index difference, Value at base conditions, Last period | Rate $E (0 is total) | Billing period $F (255 is current) | 3, 4 | 7 | 5, 6, 9, 10, 13, 15, 16, 17, 18, 20, 21, 23, 24
| 7 | b | c0 | 24 | 0-63 | f1 | Ch. $B | $0 | Values relative to billing period 1, Index, Value at metering conditions, Historical | Rate $E (0 is total) | Billing period $F (255 is current) | 3, 4 | 7 | 5, 6, 9, 10, 13, 15, 16, 17, 18, 20, 21, 23, 24
| 7 | b | c0 | 25 | 0-63 | f1 | Ch. $B | $0 | Values relative to billing period 1, Index, Corrected value, Historical | Rate $E (0 is total) | Billing period $F (255 is current) | 3, 4 | 7 | 5, 6, 9, 10, 13, 15, 16, 17, 18, 20, 21, 23, 24
| 7 | b | c0 | 26 | 0-63 | f1 | Ch. $B | $0 | Values relative to billing period 1, Index, Value at base conditions, Historical | Rate $E (0 is total) | Billing period $F (255 is current) | 3, 4 | 7 | 5, 6, 9, 10, 13, 15, 16, 17, 18, 20, 21, 23, 24
| 7 | b | c0 | 27 | 0-63 | f2 | Ch. $B | $0 | Value relative to billing period 1, Index difference, Value at metering conditions, Current period | Rate $E (0 is total) | Billing period $F (255 is current) | 3, 4 | 7 | 5, 6, 9, 10, 13, 15, 16, 17, 18, 20, 21, 23, 24
| 7 | b | c0 | 28 | 0-63 | f2 | Ch. $B | $0 | Value relative to billing period 1, Index difference, Corrected value, Current period | Rate $E (0 is total) | Billing period $F (255 is current) | 3, 4 | 7 | 5, 6, 9, 10, 13, 15, 16, 17, 18, 20, 21, 23, 24
| 7 | b | c0 | 29 | 0-63 | f2 | Ch. $B | $0 | Value relative to billing period 1, Index difference, Value at base conditions, Current period | Rate $E (0 is total) | Billing period $F (255 is current) | 3, 4 | 7 | 5, 6, 9, 10, 13, 15, 16, 17, 18, 20, 21, 23, 24
| 7 | b | c0 | 30 | 0-63 | f2 | Ch. $B | $0 | Value relative to billing period 1, Index difference, Value at metering conditions, Last period | Rate $E (0 is total) | Billing period $F (255 is current) | 3, 4 | 7 | 5, 6, 9, 10, 13, 15, 16, 17, 18, 20, 21, 23, 24
| 7 | b | c0 | 31 | 0-63 | f2 | Ch. $B | $0 | Value relative to billing period 1, Index difference, Corrected value, Last period | Rate $E (0 is total) | Billing period $F (255 is current) | 3, 4 | 7 | 5, 6, 9, 10, 13, 15, 16, 17, 18, 20, 21, 23, 24
| 7 | b | c0 | 32 | 0-63 | f2 | Ch. $B | $0 | Value relative to billing period 1, Index difference, Value at base conditions, Last period | Rate $E (0 is total) | Billing period $F (255 is current) | 3, 4 | 7 | 5, 6, 9, 10, 13, 15, 16, 17, 18, 20, 21, 23, 24
| 7 | b | c0 | 33 | 0-63 | f2 | Ch. $B | $0 | Values relative to billing period 1, Maximum of Index differences over measurement period 1, Value at metering conditions | Rate $E (0 is total) | Billing period $F (255 is current) | 3, 4 | 7 | 5, 6, 9, 10, 13, 15, 16, 17, 18, 20, 21, 23, 24
| 7 | b | c0 | 34 | 0-63 | f2 | Ch. $B | $0 | Values relative to billing period 1, Maximum of Index differences over measurement period 1, Corrected value | Rate $E (0 is total) | Billing period $F (255 is current) | 3, 4 | 7 | 5, 6, 9, 10, 13, 15, 16, 17, 18, 20, 21, 23, 24
| 7 | b | c0 | 35 | 0-63 | f2 | Ch. $B | $0 | Values relative to billing period 1, Maximum of Index differences over measurement period 1, Value at base conditions | Rate $E (0 is total) | Billing period $F (255 is current) | 3, 4 | 7 | 5, 6, 9, 10, 13, 15, 16, 17, 18, 20, 21, 23, 24
| 7 | b | c0 | 36 | 0-63 | f2 | Ch. $B | $0 | Values relative to billing period 1, Maximum of Index differences over measurement period 2, Value at metering conditions | Rate $E (0 is total) | Billing period $F (255 is current) | 3, 4 | 7 | 5, 6, 9, 10, 13, 15, 16, 17, 18, 20, 21, 23, 24
| 7 | b | c0 | 37 | 0-63 | f2 | Ch. $B | $0 | Values relative to billing period 1, Maximum of Index differences over measurement period 2, Corrected value | Rate $E (0 is total) | Billing period $F (255 is current) | 3, 4 | 7 | 5, 6, 9, 10, 13, 15, 16, 17, 18, 20, 21, 23, 24
| 7 | b | c0 | 38 | 0-63 | f2 | Ch. $B | $0 | Values relative to billing period 1, Maximum of Index differences over measurement period 2, Value at base conditions | Rate $E (0 is total) | Billing period $F (255 is current) | 3, 4 | 7 | 5, 6, 9, 10, 13, 15, 16, 17, 18, 20, 21, 23, 24
| 7 | b | c0 | 39 | 0-63 | f2 | Ch. $B | $0 | Values relative to billing period 1, Maximum of Index differences over measurement period 3, Value at metering conditions | Rate $E (0 is total) | Billing period $F (255 is current) | 3, 4 | 7 | 5, 6, 9, 10, 13, 15, 16, 17, 18, 20, 21, 23, 24
| 7 | b | c0 | 40 | 0-63 | f2 | Ch. $B | $0 | Values relative to billing period 1, Maximum of Index differences over measurement period 3, Corrected value | Rate $E (0 is total) | Billing period $F (255 is current) | 3, 4 | 7 | 5, 6, 9, 10, 13, 15, 16, 17, 18, 20, 21, 23, 24
| 7 | b | c0 | 41 | 0-63 | f2 | Ch. $B | $0 | Values relative to billing period 1, Maximum of Index differences over measurement period 3, Value at base conditions | Rate $E (0 is total) | Billing period $F (255 is current) | 3, 4 | 7 | 5, 6, 9, 10, 13, 15, 16, 17, 18, 20, 21, 23, 24
| 7 | b | c0 | 42 | 0-63 | f1 | Ch. $B | $0 | Values relative to billing period 2, Index, Value at metering conditions, Historical | Rate $E (0 is total) | Billing period $F (255 is current) | 3, 4 | 7 | 5, 6, 9, 10, 13, 15, 16, 17, 18, 20, 21, 23, 24
| 7 | b | c0 | 43 | 0-63 | f1 | Ch. $B | $0 | Values relative to billing period 2, Index, Corrected value, Historical | Rate $E (0 is total) | Billing period $F (255 is current) | 3, 4 | 7 | 5, 6, 9, 10, 13, 15, 16, 17, 18, 20, 21, 23, 24
| 7 | b | c0 | 44 | 0-63 | f1 | Ch. $B | $0 | Values relative to billing period 2, Index, Value at base conditions, Historical | Rate $E (0 is total) | Billing period $F (255 is current) | 3, 4 | 7 | 5, 6, 9, 10, 13, 15, 16, 17, 18, 20, 21, 23, 24
| 7 | b | c0 | 45 | 0-63 | f2 | Ch. $B | $0 | Value relative to billing period 2, Index difference, Value at metering conditions, Current period | Rate $E (0 is total) | Billing period $F (255 is current) | 3, 4 | 7 | 5, 6, 9, 10, 13, 15, 16, 17, 18, 20, 21, 23, 24
| 7 | b | c0 | 46 | 0-63 | f2 | Ch. $B | $0 | Value relative to billing period 2, Index difference, Corrected value, Current period | Rate $E (0 is total) | Billing period $F (255 is current) | 3, 4 | 7 | 5, 6, 9, 10, 13, 15, 16, 17, 18, 20, 21, 23, 24
| 7 | b | c0 | 47 | 0-63 | f2 | Ch. $B | $0 | Value relative to billing period 2, Index difference, Value at base conditions, Current period | Rate $E (0 is total) | Billing period $F (255 is current) | 3, 4 | 7 | 5, 6, 9, 10, 13, 15, 16, 17, 18, 20, 21, 23, 24
| 7 | b | c0 | 48 | 0-63 | f2 | Ch. $B | $0 | Value relative to billing period 2, Index difference, Value at metering conditions, Last period | Rate $E (0 is total) | Billing period $F (255 is current) | 3, 4 | 7 | 5, 6, 9, 10, 13, 15, 16, 17, 18, 20, 21, 23, 24
| 7 | b | c0 | 49 | 0-63 | f2 | Ch. $B | $0 | Value relative to billing period 2, Index difference, Corrected value, Last period | Rate $E (0 is total) | Billing period $F (255 is current) | 3, 4 | 7 | 5, 6, 9, 10, 13, 15, 16, 17, 18, 20, 21, 23, 24
| 7 | b | c0 | 50 | 0-63 | f2 | Ch. $B | $0 | Value relative to billing period 2, Index difference, Value at base conditions, Last period | Rate $E (0 is total) | Billing period $F (255 is current) | 3, 4 | 7 | 5, 6, 9, 10, 13, 15, 16, 17, 18, 20, 21, 23, 24
| 7 | b | c0 | 51 | 0-63 | f2 | Ch. $B | $0 | Values relative to billing period 2, Maximum of Index differences over measurement period 1, Value at metering conditions | Rate $E (0 is total) | Billing period $F (255 is current) | 3, 4 | 7 | 5, 6, 9, 10, 13, 15, 16, 17, 18, 20, 21, 23, 24
| 7 | b | c0 | 52 | 0-63 | f2 | Ch. $B | $0 | Values relative to billing period 2, Maximum of Index differences over measurement period 1, Corrected value | Rate $E (0 is total) | Billing period $F (255 is current) | 3, 4 | 7 | 5, 6, 9, 10, 13, 15, 16, 17, 18, 20, 21, 23, 24
| 7 | b | c0 | 53 | 0-63 | f2 | Ch. $B | $0 | Values relative to billing period 2, Maximum of Index differences over measurement period 1, Value at base conditions | Rate $E (0 is total) | Billing period $F (255 is current) | 3, 4 | 7 | 5, 6, 9, 10, 13, 15, 16, 17, 18, 20, 21, 23, 24
| 7 | b | c0 | 54 | 0-63 | f2 | Ch. $B | $0 | Values relative to billing period 2, Maximum of Index differences over measurement period 2, Value at metering conditions | Rate $E (0 is total) | Billing period $F (255 is current) | 3, 4 | 7 | 5, 6, 9, 10, 13, 15, 16, 17, 18, 20, 21, 23, 24
| 7 | b | c0 | 55 | 0-63 | f2 | Ch. $B | $0 | Values relative to billing period 2, Maximum of Index differences over measurement period 2, Corrected value | Rate $E (0 is total) | Billing period $F (255 is current) | 3, 4 | 7 | 5, 6, 9, 10, 13, 15, 16, 17, 18, 20, 21, 23, 24
| 7 | b | c0 | 56 | 0-63 | f2 | Ch. $B | $0 | Values relative to billing period 2, Maximum of Index differences over measurement period 2, Value at base conditions | Rate $E (0 is total) | Billing period $F (255 is current) | 3, 4 | 7 | 5, 6, 9, 10, 13, 15, 16, 17, 18, 20, 21, 23, 24
| 7 | b | c0 | 57 | 0-63 | f2 | Ch. $B | $0 | Values relative to billing period 2, Maximum of Index differences over measurement period 3, Value at metering conditions | Rate $E (0 is total) | Billing period $F (255 is current) | 3, 4 | 7 | 5, 6, 9, 10, 13, 15, 16, 17, 18, 20, 21, 23, 24
| 7 | b | c0 | 58 | 0-63 | f2 | Ch. $B | $0 | Values relative to billing period 2, Maximum of Index differences over measurement period 3, Corrected value | Rate $E (0 is total) | Billing period $F (255 is current) | 3, 4 | 7 | 5, 6, 9, 10, 13, 15, 16, 17, 18, 20, 21, 23, 24
| 7 | b | c0 | 59 | 0-63 | f2 | Ch. $B | $0 | Values relative to billing period 2, Maximum of Index differences over measurement period 3, Value at base conditions | Rate $E (0 is total) | Billing period $F (255 is current) | 3, 4 | 7 | 5, 6, 9, 10, 13, 15, 16, 17, 18, 20, 21, 23, 24
| 7 | b | c0 | 60 | 0-63 | f2 | Ch. $B | $0 | Values relative to billing period 2, Maximum of Index differences over billing period 1, Value at metering conditions | Rate $E (0 is total) | Billing period $F (255 is current) | 3, 4 | 7 | 5, 6, 9, 10, 13, 15, 16, 17, 18, 20, 21, 23, 24
| 7 | b | c0 | 61 | 0-63 | f2 | Ch. $B | $0 | Values relative to billing period 2, Maximum of Index differences over billing period 1, Corrected value | Rate $E (0 is total) | Billing period $F (255 is current) | 3, 4 | 7 | 5, 6, 9, 10, 13, 15, 16, 17, 18, 20, 21, 23, 24
| 7 | b | c0 | 62 | 0-63 | f2 | Ch. $B | $0 | Values relative to billing period 2, Maximum of Index differences over billing period 1, Value at base conditions | Rate $E (0 is total) | Billing period $F (255 is current) | 3, 4 | 7 | 5, 6, 9, 10, 13, 15, 16, 17, 18, 20, 21, 23, 24
| 7 | b | c0 | 63 | 0-63 | f1 | Ch. $B | $0 | Values relative to billing period 3, Index, Value at metering conditions, Historical | Rate $E (0 is total) | Billing period $F (255 is current) | 3, 4 | 7 | 5, 6, 9, 10, 13, 15, 16, 17, 18, 20, 21, 23, 24
| 7 | b | c0 | 64 | 0-63 | f1 | Ch. $B | $0 | Values relative to billing period 3, Index, Corrected value, Historical | Rate $E (0 is total) | Billing period $F (255 is current) | 3, 4 | 7 | 5, 6, 9, 10, 13, 15, 16, 17, 18, 20, 21, 23, 24
| 7 | b | c0 | 65 | 0-63 | f1 | Ch. $B | $0 | Values relative to billing period 3, Index, Value at base conditions, Historical | Rate $E (0 is total) | Billing period $F (255 is current) | 3, 4 | 7 | 5, 6, 9, 10, 13, 15, 16, 17, 18, 20, 21, 23, 24
| 7 | b | c0 | 66 | 0-63 | f2 | Ch. $B | $0 | Value relative to billing period 3, Index difference, Value at metering conditions, Current period | Rate $E (0 is total) | Billing period $F (255 is current) | 3, 4 | 7 | 5, 6, 9, 10, 13, 15, 16, 17, 18, 20, 21, 23, 24
| 7 | b | c0 | 67 | 0-63 | f2 | Ch. $B | $0 | Value relative to billing period 3, Index difference, Corrected value, Current period | Rate $E (0 is total) | Billing period $F (255 is current) | 3, 4 | 7 | 5, 6, 9, 10, 13, 15, 16, 17, 18, 20, 21, 23, 24
| 7 | b | c0 | 68 | 0-63 | f2 | Ch. $B | $0 | Value relative to billing period 3, Index difference, Value at base conditions, Current period | Rate $E (0 is total) | Billing period $F (255 is current) | 3, 4 | 7 | 5, 6, 9, 10, 13, 15, 16, 17, 18, 20, 21, 23, 24
| 7 | b | c0 | 69 | 0-63 | f2 | Ch. $B | $0 | Value relative to billing period 3, Index difference, Value at metering conditions, Last period | Rate $E (0 is total) | Billing period $F (255 is current) | 3, 4 | 7 | 5, 6, 9, 10, 13, 15, 16, 17, 18, 20, 21, 23, 24
| 7 | b | c0 | 70 | 0-63 | f2 | Ch. $B | $0 | Value relative to billing period 3, Index difference, Corrected value, Last period | Rate $E (0 is total) | Billing period $F (255 is current) | 3, 4 | 7 | 5, 6, 9, 10, 13, 15, 16, 17, 18, 20, 21, 23, 24
| 7 | b | c0 | 71 | 0-63 | f2 | Ch. $B | $0 | Value relative to billing period 3, Index difference, Value at base conditions, Last period | Rate $E (0 is total) | Billing period $F (255 is current) | 3, 4 | 7 | 5, 6, 9, 10, 13, 15, 16, 17, 18, 20, 21, 23, 24
| 7 | b | c0 | 72 | 0-63 | f2 | Ch. $B | $0 | Values relative to billing period 3, Maximum of Index differences over measurement period 1, Value at metering conditions | Rate $E (0 is total) | Billing period $F (255 is current) | 3, 4 | 7 | 5, 6, 9, 10, 13, 15, 16, 17, 18, 20, 21, 23, 24
| 7 | b | c0 | 73 | 0-63 | f2 | Ch. $B | $0 | Values relative to billing period 3, Maximum of Index differences over measurement period 1, Corrected value | Rate $E (0 is total) | Billing period $F (255 is current) | 3, 4 | 7 | 5, 6, 9, 10, 13, 15, 16, 17, 18, 20, 21, 23, 24
| 7 | b | c0 | 74 | 0-63 | f2 | Ch. $B | $0 | Values relative to billing period 3, Maximum of Index differences over measurement period 1, Value at base conditions | Rate $E (0 is total) | Billing period $F (255 is current) | 3, 4 | 7 | 5, 6, 9, 10, 13, 15, 16, 17, 18, 20, 21, 23, 24
| 7 | b | c0 | 75 | 0-63 | f2 | Ch. $B | $0 | Values relative to billing period 3, Maximum of Index differences over measurement period 2, Value at metering conditions | Rate $E (0 is total) | Billing period $F (255 is current) | 3, 4 | 7 | 5, 6, 9, 10, 13, 15, 16, 17, 18, 20, 21, 23, 24
| 7 | b | c0 | 76 | 0-63 | f2 | Ch. $B | $0 | Values relative to billing period 3, Maximum of Index differences over measurement period 2, Corrected value | Rate $E (0 is total) | Billing period $F (255 is current) | 3, 4 | 7 | 5, 6, 9, 10, 13, 15, 16, 17, 18, 20, 21, 23, 24
| 7 | b | c0 | 77 | 0-63 | f2 | Ch. $B | $0 | Values relative to billing period 3, Maximum of Index differences over measurement period 2, Value at base conditions | Rate $E (0 is total) | Billing period $F (255 is current) | 3, 4 | 7 | 5, 6, 9, 10, 13, 15, 16, 17, 18, 20, 21, 23, 24
| 7 | b | c0 | 78 | 0-63 | f2 | Ch. $B | $0 | Values relative to billing period 3, Maximum of Index differences over measurement period 3, Value at metering conditions | Rate $E (0 is total) | Billing period $F (255 is current) | 3, 4 | 7 | 5, 6, 9, 10, 13, 15, 16, 17, 18, 20, 21, 23, 24
| 7 | b | c0 | 79 | 0-63 | f2 | Ch. $B | $0 | Values relative to billing period 3, Maximum of Index differences over measurement period 3, Corrected value | Rate $E (0 is total) | Billing period $F (255 is current) | 3, 4 | 7 | 5, 6, 9, 10, 13, 15, 16, 17, 18, 20, 21, 23, 24
| 7 | b | c0 | 80 | 0-63 | f2 | Ch. $B | $0 | Values relative to billing period 3, Maximum of Index differences over measurement period 3, Value at base conditions | Rate $E (0 is total) (0 is total) | Billing period $F (255 is current) | 3, 4 | 7 | 5, 6, 9, 10, 13, 15, 16, 17, 18, 20, 21, 23, 24
| 7 | b | c0 | 81 | 0-63 | f1 | Ch. $B | $0 | Values relative to billing period 4, Index, Value at metering conditions, Historical | Rate $E (0 is total) (0 is total) | Billing period $F (255 is current) | 3, 4 | 7 | 5, 6, 9, 10, 13, 15, 16, 17, 18, 20, 21, 23, 24
| 7 | b | c0 | 82 | 0-63 | f1 | Ch. $B | $0 | Values relative to billing period 4, Index, Corrected value, Historical | Rate $E (0 is total) (0 is total) | Billing period $F (255 is current) | 3, 4 | 7 | 5, 6, 9, 10, 13, 15, 16, 17, 18, 20, 21, 23, 24
| 7 | b | c0 | 83 | 0-63 | f1 | Ch. $B | $0 | Values relative to billing period 4, Index, Value at base conditions, Historical | Rate $E (0 is total) (0 is total) | Billing period $F (255 is current) | 3, 4 | 7 | 5, 6, 9, 10, 13, 15, 16, 17, 18, 20, 21, 23, 24
| 7 | b | c0 | 84 | 0-63 | f2 | Ch. $B | $0 | Value relative to billing period 4, Index difference, Value at metering conditions, Current period | Rate $E (0 is total) (0 is total) | Billing period $F (255 is current) | 3, 4 | 7 | 5, 6, 9, 10, 13, 15, 16, 17, 18, 20, 21, 23, 24
| 7 | b | c0 | 85 | 0-63 | f2 | Ch. $B | $0 | Value relative to billing period 4, Index difference, Corrected value, Current period | Rate $E (0 is total) (0 is total) | Billing period $F (255 is current) | 3, 4 | 7 | 5, 6, 9, 10, 13, 15, 16, 17, 18, 20, 21, 23, 24
| 7 | b | c0 | 86 | 0-63 | f2 | Ch. $B | $0 | Value relative to billing period 4, Index difference, Value at base conditions, Current period | Rate $E (0 is total) (0 is total) | Billing period $F (255 is current) | 3, 4 | 7 | 5, 6, 9, 10, 13, 15, 16, 17, 18, 20, 21, 23, 24
| 7 | b | c0 | 87 | 0-63 | f2 | Ch. $B | $0 | Value relative to billing period 4, Index difference, Value at metering conditions, Last period | Rate $E (0 is total) (0 is total) | Billing period $F (255 is current) | 3, 4 | 7 | 5, 6, 9, 10, 13, 15, 16, 17, 18, 20, 21, 23, 24
| 7 | b | c0 | 88 | 0-63 | f2 | Ch. $B | $0 | Value relative to billing period 4, Index difference, Corrected value, Last period | Rate $E (0 is total) (0 is total) | Billing period $F (255 is current) | 3, 4 | 7 | 5, 6, 9, 10, 13, 15, 16, 17, 18, 20, 21, 23, 24
| 7 | b | c0 | 89 | 0-63 | f2 | Ch. $B | $0 | Value relative to billing period 4, Index difference, Value at base conditions, Last period | Rate $E (0 is total) (0 is total) | Billing period $F (255 is current) | 3, 4 | 7 | 5, 6, 9, 10, 13, 15, 16, 17, 18, 20, 21, 23, 24
| 7 | b | c0 | 90 | 0-63 | f2 | Ch. $B | $0 | Values relative to billing period 4, Maximum of Index differences over measurement period 1, Value at metering conditions | Rate $E (0 is total) (0 is total) | Billing period $F (255 is current) | 3, 4 | 7 | 5, 6, 9, 10, 13, 15, 16, 17, 18, 20, 21, 23, 24
| 7 | b | c0 | 91 | 0-63 | f2 | Ch. $B | $0 | Values relative to billing period 4, Maximum of Index differences over measurement period 1, Corrected value | Rate $E (0 is total) (0 is total) | Billing period $F (255 is current) | 3, 4 | 7 | 5, 6, 9, 10, 13, 15, 16, 17, 18, 20, 21, 23, 24
| 7 | b | c0 | 92 | 0-63 | f2 | Ch. $B | $0 | Values relative to billing period 4, Maximum of Index differences over measurement period 1, Value at base conditions | Rate $E (0 is total) (0 is total) | Billing period $F (255 is current) | 3, 4 | 7 | 5, 6, 9, 10, 13, 15, 16, 17, 18, 20, 21, 23, 24
| 7 | b | c0 | 93 | 0-63 | f2 | Ch. $B | $0 | Values relative to billing period 4, Maximum of Index differences over measurement period 2, Value at metering conditions | Rate $E (0 is total) (0 is total) | Billing period $F (255 is current) | 3, 4 | 7 | 5, 6, 9, 10, 13, 15, 16, 17, 18, 20, 21, 23, 24
| 7 | b | c0 | 94 | 0-63 | f2 | Ch. $B | $0 | Values relative to billing period 4, Maximum of Index differences over measurement period 2, Corrected value | Rate $E (0 is total) (0 is total) | Billing period $F (255 is current) | 3, 4 | 7 | 5, 6, 9, 10, 13, 15, 16, 17, 18, 20, 21, 23, 24
| 7 | b | c0 | 95 | 0-63 | f2 | Ch. $B | $0 | Values relative to billing period 4, Maximum of Index differences over measurement period 2, Value at base conditions | Rate $E (0 is total) (0 is total) | Billing period $F (255 is current) | 3, 4 | 7 | 5, 6, 9, 10, 13, 15, 16, 17, 18, 20, 21, 23, 24
| 7 | b | c0 | 96 | 0-63 | f2 | Ch. $B | $0 | Values relative to billing period 4, Maximum of Index differences over measurement period 3, Value at metering conditions | Rate $E (0 is total) (0 is total) | Billing period $F (255 is current) | 3, 4 | 7 | 5, 6, 9, 10, 13, 15, 16, 17, 18, 20, 21, 23, 24
| 7 | b | c0 | 97 | 0-63 | f2 | Ch. $B | $0 | Values relative to billing period 4, Maximum of Index differences over measurement period 3, Corrected value | Rate $E (0 is total) (0 is total) | Billing period $F (255 is current) | 3, 4 | 7 | 5, 6, 9, 10, 13, 15, 16, 17, 18, 20, 21, 23, 24
| 7 | b | c0 | 98 | 0-63 | f2 | Ch. $B | $0 | Values relative to billing period 4, Maximum of Index differences over measurement period 3, Value at base conditions | Rate $E (0 is total) (0 is total) | Billing period $F (255 is current) | 3, 4 | 7 | 5, 6, 9, 10, 13, 15, 16, 17, 18, 20, 21, 23, 24
com com: com; Object name per value group C: Flow rate |  |  |  | [1] 6.4.6.2 Table 44, 7.8.3.3 Table 88
| 7 | b | 43 | 0 | 0 | 255 | Ch. $B | Flow rate | Instantaneous, Current value at metering conditions |  | Billing period $F (255 is current) | 3, 4 | 7 | 5, 6, 9, 10, 13, 15, 16, 17, 18, 20, 21, 23, 24
| 7 | b | 43 | 1 | 0 | 255 | Ch. $B | Flow rate | Instantaneous, Corrected value |  | Billing period $F (255 is current) | 3, 4 | 7 | 5, 6, 9, 10, 13, 15, 16, 17, 18, 20, 21, 23, 24
| 7 | b | 43 | 2 | 0 | 255 | Ch. $B | Flow rate | Instantaneous, Value at base conditions / “Converted value” |  | Billing period $F (255 is current) | 3, 4 | 7 | 5, 6, 9, 10, 13, 15, 16, 17, 18, 20, 21, 23, 24
| 7 | b | 43 | 13 | 0 | 255 | Ch. $B | Flow rate | Instantaneous, Value at standard conditions |  | Billing period $F (255 is current) | 3, 4 | 7 | 5, 6, 9, 10, 13, 15, 16, 17, 18, 20, 21, 23, 24
| 7 | b | 43 | 15 | 0 | f2 | Ch. $B | Flow rate | Current average for averaging period 1, Value at metering conditions |  | Billing period $F (255 is current) | 3, 4, 5 | 7 | 5, 6, 9, 10, 13, 15, 16, 17, 18, 20, 21, 23, 24
| 7 | b | 43 | 16 | 0 | f2 | Ch. $B | Flow rate | Current average for averaging period 1, Corrected value |  | Billing period $F (255 is current) | 3, 4, 5 | 7 | 5, 6, 9, 10, 13, 15, 16, 17, 18, 20, 21, 23, 24
| 7 | b | 43 | 17 | 0 | f2 | Ch. $B | Flow rate | Current average for averaging period 1, Value at base conditions |  | Billing period $F (255 is current) | 3, 4, 5 | 7 | 5, 6, 9, 10, 13, 15, 16, 17, 18, 20, 21, 23, 24
| 7 | b | 43 | 18 | 0 | f2 | Ch. $B | Flow rate | Current average for averaging period 1, Value at standard conditions |  | Billing period $F (255 is current) | 3, 4, 5 | 7 | 5, 6, 9, 10, 13, 15, 16, 17, 18, 20, 21, 23, 24
| 7 | b | 43 | 19 | 0 | f2 | Ch. $B | Flow rate | Last average for averaging period 1, Value at metering conditions |  | Billing period $F (255 is current) | 3, 4, 5 | 7 | 5, 6, 9, 10, 13, 15, 16, 17, 18, 20, 21, 23, 24
| 7 | b | 43 | 20 | 0 | f2 | Ch. $B | Flow rate | Last average for averaging period 1, Corrected value |  | Billing period $F (255 is current) | 3, 4, 5 | 7 | 5, 6, 9, 10, 13, 15, 16, 17, 18, 20, 21, 23, 24
| 7 | b | 43 | 21 | 0 | f2 | Ch. $B | Flow rate | Last average for averaging period 1, Value at base conditions |  | Billing period $F (255 is current) | 3, 4, 5 | 7 | 5, 6, 9, 10, 13, 15, 16, 17, 18, 20, 21, 23, 24
| 7 | b | 43 | 22 | 0 | f2 | Ch. $B | Flow rate | Last average for averaging period 1, Value at standard conditions |  | Billing period $F (255 is current) | 3, 4, 5 | 7 | 5, 6, 9, 10, 13, 15, 16, 17, 18, 20, 21, 23, 24
| 7 | b | 43 | 23 | 0 | f2 | Ch. $B | Flow rate | Maximum of last averages for averaging period 1 relative to measurement period 2, Value at metering conditions |  | Billing period $F (255 is current) | 3, 4 | 7 | 5, 6, 9, 10, 13, 15, 16, 17, 18, 20, 21, 23, 24
| 7 | b | 43 | 24 | 0 | f2 | Ch. $B | Flow rate | Maximum of last averages for averaging period 1 relative to measurement period 2, Corrected value |  | Billing period $F (255 is current) | 3, 4 | 7 | 5, 6, 9, 10, 13, 15, 16, 17, 18, 20, 21, 23, 24
| 7 | b | 43 | 25 | 0 | f2 | Ch. $B | Flow rate | Maximum of last averages for averaging period 1 relative to measurement period 2, Value at base conditions |  | Billing period $F (255 is current) | 3, 4 | 7 | 5, 6, 9, 10, 13, 15, 16, 17, 18, 20, 21, 23, 24
| 7 | b | 43 | 26 | 0 | f2 | Ch. $B | Flow rate | Maximum of last averages for averaging period 1 relative to measurement period 2, Value at standard conditions |  | Billing period $F (255 is current) | 3, 4 | 7 | 5, 6, 9, 10, 13, 15, 16, 17, 18, 20, 21, 23, 24
| 7 | b | 43 | 27 | 0 | f2 | Ch. $B | Flow rate | Maximum of last averages for averaging period 1 relative to measurement period 3, Value at metering conditions |  | Billing period $F (255 is current) | 3, 4 | 7 | 5, 6, 9, 10, 13, 15, 16, 17, 18, 20, 21, 23, 24
| 7 | b | 43 | 28 | 0 | f2 | Ch. $B | Flow rate | Maximum of last averages for averaging period 1 relative to measurement period 3, Corrected value |  | Billing period $F (255 is current) | 3, 4 | 7 | 5, 6, 9, 10, 13, 15, 16, 17, 18, 20, 21, 23, 24
| 7 | b | 43 | 29 | 0 | f2 | Ch. $B | Flow rate | Maximum of last averages for averaging period 1 relative to measurement period 3, Value at base conditions |  | Billing period $F (255 is current) | 3, 4 | 7 | 5, 6, 9, 10, 13, 15, 16, 17, 18, 20, 21, 23, 24
| 7 | b | 43 | 30 | 0 | f2 | Ch. $B | Flow rate | Maximum of last averages for averaging period 1 relative to measurement period 3, Value at standard conditions |  | Billing period $F (255 is current) | 3, 4 | 7 | 5, 6, 9, 10, 13, 15, 16, 17, 18, 20, 21, 23, 24
| 7 | b | 43 | 31 | 0 | f2 | Ch. $B | Flow rate | Maximum of last averages for averaging period 1 relative to billing period 1, Value at metering conditions |  | Billing period $F (255 is current) | 3, 4 | 7 | 5, 6, 9, 10, 13, 15, 16, 17, 18, 20, 21, 23, 24
| 7 | b | 43 | 32 | 0 | f2 | Ch. $B | Flow rate | Maximum of last averages for averaging period 1 relative to billing period 1, Corrected value |  | Billing period $F (255 is current) | 3, 4 | 7 | 5, 6, 9, 10, 13, 15, 16, 17, 18, 20, 21, 23, 24
| 7 | b | 43 | 33 | 0 | f2 | Ch. $B | Flow rate | Maximum of last averages for averaging period 1 relative to billing period 1, Value at base conditions |  | Billing period $F (255 is current) | 3, 4 | 7 | 5, 6, 9, 10, 13, 15, 16, 17, 18, 20, 21, 23, 24
| 7 | b | 43 | 34 | 0 | f2 | Ch. $B | Flow rate | Maximum of last averages for averaging period 1 relative to billing period 1, Value at standard conditions |  | Billing period $F (255 is current) | 3, 4 | 7 | 5, 6, 9, 10, 13, 15, 16, 17, 18, 20, 21, 23, 24
| 7 | b | 43 | 35 | 0 | f2 | Ch. $B | Flow rate | Current average for averaging period 2, Value at metering conditions |  | Billing period $F (255 is current) | 3, 4, 5 | 7 | 5, 6, 9, 10, 13, 15, 16, 17, 18, 20, 21, 23, 24
| 7 | b | 43 | 36 | 0 | f2 | Ch. $B | Flow rate | Current average for averaging period 2, Corrected value |  | Billing period $F (255 is current) | 3, 4, 5 | 7 | 5, 6, 9, 10, 13, 15, 16, 17, 18, 20, 21, 23, 24
| 7 | b | 43 | 37 | 0 | f2 | Ch. $B | Flow rate | Current average for averaging period 2, Value at base conditions |  | Billing period $F (255 is current) | 3, 4, 5 | 7 | 5, 6, 9, 10, 13, 15, 16, 17, 18, 20, 21, 23, 24
| 7 | b | 43 | 38 | 0 | f2 | Ch. $B | Flow rate | Current average for averaging period 2, Value at standard conditions |  | Billing period $F (255 is current) | 3, 4, 5 | 7 | 5, 6, 9, 10, 13, 15, 16, 17, 18, 20, 21, 23, 24
| 7 | b | 43 | 39 | 0 | f2 | Ch. $B | Flow rate | Last average for averaging period 2, Value at metering conditions |  | Billing period $F (255 is current) | 3, 4, 5 | 7 | 5, 6, 9, 10, 13, 15, 16, 17, 18, 20, 21, 23, 24
| 7 | b | 43 | 40 | 0 | f2 | Ch. $B | Flow rate | Last average for averaging period 2, Corrected value |  | Billing period $F (255 is current) | 3, 4, 5 | 7 | 5, 6, 9, 10, 13, 15, 16, 17, 18, 20, 21, 23, 24
| 7 | b | 43 | 41 | 0 | f2 | Ch. $B | Flow rate | Last average for averaging period 2, Value at base conditions |  | Billing period $F (255 is current) | 3, 4, 5 | 7 | 5, 6, 9, 10, 13, 15, 16, 17, 18, 20, 21, 23, 24
| 7 | b | 43 | 42 | 0 | f2 | Ch. $B | Flow rate | Last average for averaging period 2, Value at standard conditions |  | Billing period $F (255 is current) | 3, 4, 5 | 7 | 5, 6, 9, 10, 13, 15, 16, 17, 18, 20, 21, 23, 24
| 7 | b | 43 | 43 | 0 | f2 | Ch. $B | Flow rate | Maximum of last averages for averaging period 2 relative to measurement period 2, Value at metering conditions |  | Billing period $F (255 is current) | 3, 4 | 7 | 5, 6, 9, 10, 13, 15, 16, 17, 18, 20, 21, 23, 24
| 7 | b | 43 | 44 | 0 | f2 | Ch. $B | Flow rate | Maximum of last averages for averaging period 2 relative to measurement period 2, Corrected value |  | Billing period $F (255 is current) | 3, 4 | 7 | 5, 6, 9, 10, 13, 15, 16, 17, 18, 20, 21, 23, 24
| 7 | b | 43 | 45 | 0 | f2 | Ch. $B | Flow rate | Maximum of last averages for averaging period 2 relative to measurement period 2, Value at base conditions |  | Billing period $F (255 is current) | 3, 4 | 7 | 5, 6, 9, 10, 13, 15, 16, 17, 18, 20, 21, 23, 24
| 7 | b | 43 | 46 | 0 | f2 | Ch. $B | Flow rate | Maximum of last averages for averaging period 2 relative to measurement period 2, Value at standard conditions |  | Billing period $F (255 is current) | 3, 4 | 7 | 5, 6, 9, 10, 13, 15, 16, 17, 18, 20, 21, 23, 24
| 7 | b | 43 | 47 | 0 | f2 | Ch. $B | Flow rate | Maximum of last averages for averaging period 2 relative to measurement period 3, Value at metering conditions |  | Billing period $F (255 is current) | 3, 4 | 7 | 5, 6, 9, 10, 13, 15, 16, 17, 18, 20, 21, 23, 24
| 7 | b | 43 | 48 | 0 | f2 | Ch. $B | Flow rate | Maximum of last averages for averaging period 2 relative to measurement period 3, Corrected value |  | Billing period $F (255 is current) | 3, 4 | 7 | 5, 6, 9, 10, 13, 15, 16, 17, 18, 20, 21, 23, 24
| 7 | b | 43 | 49 | 0 | f2 | Ch. $B | Flow rate | Maximum of last averages for averaging period 2 relative to measurement period 3, Value at base conditions |  | Billing period $F (255 is current) | 3, 4 | 7 | 5, 6, 9, 10, 13, 15, 16, 17, 18, 20, 21, 23, 24
| 7 | b | 43 | 50 | 0 | f2 | Ch. $B | Flow rate | Maximum of last averages for averaging period 2 relative to measurement period 3, Value at standard conditions |  | Billing period $F (255 is current) | 3, 4 | 7 | 5, 6, 9, 10, 13, 15, 16, 17, 18, 20, 21, 23, 24
| 7 | b | 43 | 51 | 0 | f2 | Ch. $B | Flow rate | Maximum of last averages for averaging period 2 relative to billing period 1, Value at metering conditions |  | Billing period $F (255 is current) | 3, 4 | 7 | 5, 6, 9, 10, 13, 15, 16, 17, 18, 20, 21, 23, 24
| 7 | b | 43 | 52 | 0 | f2 | Ch. $B | Flow rate | Maximum of last averages for averaging period 2 relative to billing period 1, Corrected value |  | Billing period $F (255 is current) | 3, 4 | 7 | 5, 6, 9, 10, 13, 15, 16, 17, 18, 20, 21, 23, 24
| 7 | b | 43 | 53 | 0 | f2 | Ch. $B | Flow rate | Maximum of last averages for averaging period 2 relative to billing period 1, Value at base conditions |  | Billing period $F (255 is current) | 3, 4 | 7 | 5, 6, 9, 10, 13, 15, 16, 17, 18, 20, 21, 23, 24
| 7 | b | 43 | 54 | 0 | f2 | Ch. $B | Flow rate | Maximum of last averages for averaging period 2 relative to billing period 1, Value at standard conditions |  | Billing period $F (255 is current) | 3, 4 | 7 | 5, 6, 9, 10, 13, 15, 16, 17, 18, 20, 21, 23, 24
| 7 | b | 43 | 55 | 0 | f2 | Ch. $B | Flow rate | Current average for averaging period 3, Value at metering conditions |  | Billing period $F (255 is current) | 3, 4, 5 | 7 | 5, 6, 9, 10, 13, 15, 16, 17, 18, 20, 21, 23, 24
| 7 | b | 43 | 56 | 0 | f2 | Ch. $B | Flow rate | Current average for averaging period 3, Corrected value |  | Billing period $F (255 is current) | 3, 4, 5 | 7 | 5, 6, 9, 10, 13, 15, 16, 17, 18, 20, 21, 23, 24
| 7 | b | 43 | 57 | 0 | f2 | Ch. $B | Flow rate | Current average for averaging period 3, Value at base conditions |  | Billing period $F (255 is current) | 3, 4, 5 | 7 | 5, 6, 9, 10, 13, 15, 16, 17, 18, 20, 21, 23, 24
| 7 | b | 43 | 58 | 0 | f2 | Ch. $B | Flow rate | Current average for averaging period 3, Value at standard conditions |  | Billing period $F (255 is current) | 3, 4, 5 | 7 | 5, 6, 9, 10, 13, 15, 16, 17, 18, 20, 21, 23, 24
| 7 | b | 43 | 59 | 0 | f2 | Ch. $B | Flow rate | Last average for averaging period 3, Value at metering conditions |  | Billing period $F (255 is current) | 3, 4, 5 | 7 | 5, 6, 9, 10, 13, 15, 16, 17, 18, 20, 21, 23, 24
| 7 | b | 43 | 60 | 0 | f2 | Ch. $B | Flow rate | Last average for averaging period 3, Corrected value |  | Billing period $F (255 is current) | 3, 4, 5 | 7 | 5, 6, 9, 10, 13, 15, 16, 17, 18, 20, 21, 23, 24
| 7 | b | 43 | 61 | 0 | f2 | Ch. $B | Flow rate | Last average for averaging period 3, Value at base conditions |  | Billing period $F (255 is current) | 3, 4, 5 | 7 | 5, 6, 9, 10, 13, 15, 16, 17, 18, 20, 21, 23, 24
| 7 | b | 43 | 62 | 0 | f2 | Ch. $B | Flow rate | Last average for averaging period 3, Value at standard conditions |  | Billing period $F (255 is current) | 3, 4, 5 | 7 | 5, 6, 9, 10, 13, 15, 16, 17, 18, 20, 21, 23, 24
| 7 | b | 43 | 63 | 0 | f2 | Ch. $B | Flow rate | Current average for averaging period 4, Value at metering conditions |  | Billing period $F (255 is current) | 3, 4, 5 | 7 | 5, 6, 9, 10, 13, 15, 16, 17, 18, 20, 21, 23, 24
| 7 | b | 43 | 64 | 0 | f2 | Ch. $B | Flow rate | Current average for averaging period 4, Corrected value |  | Billing period $F (255 is current) | 3, 4, 5 | 7 | 5, 6, 9, 10, 13, 15, 16, 17, 18, 20, 21, 23, 24
| 7 | b | 43 | 65 | 0 | f2 | Ch. $B | Flow rate | Current average for averaging period 4, Value at base conditions |  | Billing period $F (255 is current) | 3, 4, 5 | 7 | 5, 6, 9, 10, 13, 15, 16, 17, 18, 20, 21, 23, 24
| 7 | b | 43 | 66 | 0 | f2 | Ch. $B | Flow rate | Current average for averaging period 4, Value at standard conditions |  | Billing period $F (255 is current) | 3, 4, 5 | 7 | 5, 6, 9, 10, 13, 15, 16, 17, 18, 20, 21, 23, 24
| 7 | b | 43 | 67 | 0 | f2 | Ch. $B | Flow rate | Last average for averaging period 4, Value at metering conditions |  | Billing period $F (255 is current) | 3, 4, 5 | 7 | 5, 6, 9, 10, 13, 15, 16, 17, 18, 20, 21, 23, 24
| 7 | b | 43 | 68 | 0 | f2 | Ch. $B | Flow rate | Last average for averaging period 4, Corrected value |  | Billing period $F (255 is current) | 3, 4, 5 | 7 | 5, 6, 9, 10, 13, 15, 16, 17, 18, 20, 21, 23, 24
| 7 | b | 43 | 69 | 0 | f2 | Ch. $B | Flow rate | Last average for averaging period 4, Value at base conditions |  | Billing period $F (255 is current) | 3, 4, 5 | 7 | 5, 6, 9, 10, 13, 15, 16, 17, 18, 20, 21, 23, 24
| 7 | b | 43 | 70 | 0 | f2 | Ch. $B | Flow rate | Last average for averaging period 4, Value at standard conditions |  | Billing period $F (255 is current) | 3, 4, 5 | 7 | 5, 6, 9, 10, 13, 15, 16, 17, 18, 20, 21, 23, 24
com | [7 empty] | Process values
com com: def; Value group A: c1=41, 42, 44-49 |  |  |  | [1] 7.8.2, Table 86
N1C |  |  | 41 |  |  |  |  | Absolute temperature
N1C |  |  | 42 |  |  |  |  | Absolute pressure
N1C |  |  | 44 |  |  |  |  | Velocity of sound
N1C |  |  | 45 |  |  |  |  | Density (of gas)
N1C |  |  | 46 |  |  |  |  | Relative density
N1C |  |  | 47 |  |  |  |  | Gauge pressure
N1C |  |  | 48 |  |  |  |  | Differential pressure
N1C |  |  | 49 |  |  |  |  | Density of air
com com: com; Value group A: Value group D definitions |  |  |  | [1] 7.8.3.4 Table 89
| 7 | b | c1 | 0 | 0 | 255 | Ch. $B | $1 | Instantaneous, Current value at metering conditions |  | Billing period $F (255 is current) | 3, 4 | 7 | 5, 6, 9, 10, 13, 15, 16, 17, 18, 20, 21, 23, 24 |  | To be used for e.g. velocity of sound.
| 7 | b | c1 | 2 | 0 | 255 | Ch. $B | $1 | Instantaneous Value at base conditions / “Converted value” |  | Billing period $F (255 is current) | 3, 4 | 7 | 5, 6, 9, 10, 13, 15, 16, 17, 18, 20, 21, 23, 24 |  | Value of the base conditions is associated with reference values for volume conversion: C = 41, 42.
| 7 | b | c1 | 3 | 0 | 255 | Ch. $B | $1 | Instantaneous, Backup value |  | Billing period $F (255 is current) | 3, 4 | 7 | 5, 6, 9, 10, 13, 15, 16, 17, 18, 20, 21, 23, 24
| 7 | b | c1 | 10 | 0 | 255 | Ch. $B | $1 | Instantaneous, Actual value |  | Billing period $F (255 is current) | 3, 4 | 7 | 5, 6, 9, 10, 13, 15, 16, 17, 18, 20, 21, 23, 24
| 7 | b | c1 | 11 | 0 | 255 | Ch. $B | $1 | Instantaneous, Preset value |  | Billing period $F (255 is current) | 3, 4 | 7 | 5, 6, 9, 10, 13, 15, 16, 17, 18, 20, 21, 23, 24
| 7 | b | c1 | 13 | 0 | 255 | Ch. $B | $1 | Instantaneous, Value at standard conditions |  | Billing period $F (255 is current) | 3, 4 | 7 | 5, 6, 9, 10, 13, 15, 16, 17, 18, 20, 21, 23, 24
| 7 | b | c1 | 15 | 0 | 255 | Ch. $B | $1 | Average, current interval, process interval 1, Value at metering conditions |  | Billing period $F (255 is current) | 3, 4 | 7 | 5, 6, 9, 10, 13, 15, 16, 17, 18, 20, 21, 23, 24
| 7 | b | c1 | 16 | 0 | 255 | Ch. $B | $1 | Average, current interval, process interval 1, Value at base conditions |  | Billing period $F (255 is current) | 3, 4 | 7 | 5, 6, 9, 10, 13, 15, 16, 17, 18, 20, 21, 23, 24
| 7 | b | c1 | 17 | 0 | 255 | Ch. $B | $1 | Average, current interval, process interval 1, Value at standard conditions |  | Billing period $F (255 is current) | 3, 4 | 7 | 5, 6, 9, 10, 13, 15, 16, 17, 18, 20, 21, 23, 24
| 7 | b | c1 | 18 | 0 | 255 | Ch. $B | $1 | Minimum, current interval, process interval 1, Value at metering conditions |  | Billing period $F (255 is current) | 3, 4 | 7 | 5, 6, 9, 10, 13, 15, 16, 17, 18, 20, 21, 23, 24
| 7 | b | c1 | 19 | 0 | 255 | Ch. $B | $1 | Minimum, current interval, process interval 1, Value at base conditions |  | Billing period $F (255 is current) | 3, 4 | 7 | 5, 6, 9, 10, 13, 15, 16, 17, 18, 20, 21, 23, 24
| 7 | b | c1 | 20 | 0 | 255 | Ch. $B | $1 | Minimum, current interval, process interval 1, Value at standard conditions |  | Billing period $F (255 is current) | 3, 4 | 7 | 5, 6, 9, 10, 13, 15, 16, 17, 18, 20, 21, 23, 24
| 7 | b | c1 | 21 | 0 | 255 | Ch. $B | $1 | Maximum, current interval, process interval 1, Value at metering conditions |  | Billing period $F (255 is current) | 3, 4 | 7 | 5, 6, 9, 10, 13, 15, 16, 17, 18, 20, 21, 23, 24
| 7 | b | c1 | 22 | 0 | 255 | Ch. $B | $1 | Maximum, current interval, process interval 1, Value at base conditions |  | Billing period $F (255 is current) | 3, 4 | 7 | 5, 6, 9, 10, 13, 15, 16, 17, 18, 20, 21, 23, 24
| 7 | b | c1 | 23 | 0 | 255 | Ch. $B | $1 | Maximum, current interval, process interval 1, Value at standard conditions |  | Billing period $F (255 is current) | 3, 4 | 7 | 5, 6, 9, 10, 13, 15, 16, 17, 18, 20, 21, 23, 24
| 7 | b | c1 | 24 | 0 | 255 | Ch. $B | $1 | Average, last interval, process interval 1, Value at metering conditions |  | Billing period $F (255 is current) | 3, 4 | 7 | 5, 6, 9, 10, 13, 15, 16, 17, 18, 20, 21, 23, 24
| 7 | b | c1 | 25 | 0 | 255 | Ch. $B | $1 | Average, last interval, process interval 1, Value at base conditions |  | Billing period $F (255 is current) | 3, 4 | 7 | 5, 6, 9, 10, 13, 15, 16, 17, 18, 20, 21, 23, 24
| 7 | b | c1 | 26 | 0 | 255 | Ch. $B | $1 | Average, last interval, process interval 1, Value at standard conditions |  | Billing period $F (255 is current) | 3, 4 | 7 | 5, 6, 9, 10, 13, 15, 16, 17, 18, 20, 21, 23, 24
| 7 | b | c1 | 27 | 0 | 255 | Ch. $B | $1 | Minimum, last interval, process interval 1, Value at metering conditions |  | Billing period $F (255 is current) | 3, 4 | 7 | 5, 6, 9, 10, 13, 15, 16, 17, 18, 20, 21, 23, 24
| 7 | b | c1 | 28 | 0 | 255 | Ch. $B | $1 | Minimum, last interval, process interval 1, Value at base conditions |  | Billing period $F (255 is current) | 3, 4 | 7 | 5, 6, 9, 10, 13, 15, 16, 17, 18, 20, 21, 23, 24
| 7 | b | c1 | 29 | 0 | 255 | Ch. $B | $1 | Minimum, last interval, process interval 1, Value at standard conditions |  | Billing period $F (255 is current) | 3, 4 | 7 | 5, 6, 9, 10, 13, 15, 16, 17, 18, 20, 21, 23, 24
| 7 | b | c1 | 30 | 0 | 255 | Ch. $B | $1 | Maximum, last interval, process interval 1, Value at metering conditions |  | Billing period $F (255 is current) | 3, 4 | 7 | 5, 6, 9, 10, 13, 15, 16, 17, 18, 20, 21, 23, 24
| 7 | b | c1 | 31 | 0 | 255 | Ch. $B | $1 | Maximum, last interval, process interval 1, Value at base conditions |  | Billing period $F (255 is current) | 3, 4 | 7 | 5, 6, 9, 10, 13, 15, 16, 17, 18, 20, 21, 23, 24
| 7 | b | c1 | 32 | 0 | 255 | Ch. $B | $1 | Maximum, last interval, process interval 1, Value at standard conditions |  | Billing period $F (255 is current) | 3, 4 | 7 | 5, 6, 9, 10, 13, 15, 16, 17, 18, 20, 21, 23, 24
| 7 | b | c1 | 33 | 0 | 255 | Ch. $B | $1 | Average, current interval, process interval 2, Value at metering conditions |  | Billing period $F (255 is current) | 3, 4 | 7 | 5, 6, 9, 10, 13, 15, 16, 17, 18, 20, 21, 23, 24
| 7 | b | c1 | 34 | 0 | 255 | Ch. $B | $1 | Average, current interval, process interval 2, Value at base conditions |  | Billing period $F (255 is current) | 3, 4 | 7 | 5, 6, 9, 10, 13, 15, 16, 17, 18, 20, 21, 23, 24
| 7 | b | c1 | 35 | 0 | 255 | Ch. $B | $1 | Average, current interval, process interval 2, Value at standard conditions |  | Billing period $F (255 is current) | 3, 4 | 7 | 5, 6, 9, 10, 13, 15, 16, 17, 18, 20, 21, 23, 24
| 7 | b | c1 | 36 | 0 | 255 | Ch. $B | $1 | Minimum, current interval, process interval 2, Value at metering conditions |  | Billing period $F (255 is current) | 3, 4 | 7 | 5, 6, 9, 10, 13, 15, 16, 17, 18, 20, 21, 23, 24
| 7 | b | c1 | 37 | 0 | 255 | Ch. $B | $1 | Minimum, current interval, process interval 2, Value at base conditions |  | Billing period $F (255 is current) | 3, 4 | 7 | 5, 6, 9, 10, 13, 15, 16, 17, 18, 20, 21, 23, 24
| 7 | b | c1 | 38 | 0 | 255 | Ch. $B | $1 | Minimum, current interval, process interval 2, Value at standard conditions |  | Billing period $F (255 is current) | 3, 4 | 7 | 5, 6, 9, 10, 13, 15, 16, 17, 18, 20, 21, 23, 24
| 7 | b | c1 | 39 | 0 | 255 | Ch. $B | $1 | Maximum, current interval, process interval 2, Value at metering conditions |  | Billing period $F (255 is current) | 3, 4 | 7 | 5, 6, 9, 10, 13, 15, 16, 17, 18, 20, 21, 23, 24
| 7 | b | c1 | 40 | 0 | 255 | Ch. $B | $1 | Maximum, current interval, process interval 2, Value at base conditions |  | Billing period $F (255 is current) | 3, 4 | 7 | 5, 6, 9, 10, 13, 15, 16, 17, 18, 20, 21, 23, 24
| 7 | b | c1 | 41 | 0 | 255 | Ch. $B | $1 | Maximum, current interval, process interval 2, Value at standard conditions |  | Billing period $F (255 is current) | 3, 4 | 7 | 5, 6, 9, 10, 13, 15, 16, 17, 18, 20, 21, 23, 24
| 7 | b | c1 | 42 | 0 | 255 | Ch. $B | $1 | Average, last interval, process interval 2, Value at metering conditions |  | Billing period $F (255 is current) | 3, 4 | 7 | 5, 6, 9, 10, 13, 15, 16, 17, 18, 20, 21, 23, 24
| 7 | b | c1 | 43 | 0 | 255 | Ch. $B | $1 | Average, last interval, process interval 2, Value at base conditions |  | Billing period $F (255 is current) | 3, 4 | 7 | 5, 6, 9, 10, 13, 15, 16, 17, 18, 20, 21, 23, 24
| 7 | b | c1 | 44 | 0 | 255 | Ch. $B | $1 | Average, last interval, process interval 2, Value at standard conditions |  | Billing period $F (255 is current) | 3, 4 | 7 | 5, 6, 9, 10, 13, 15, 16, 17, 18, 20, 21, 23, 24
| 7 | b | c1 | 45 | 0 | 255 | Ch. $B | $1 | Minimum, last interval, process interval 2, Value at metering conditions |  | Billing period $F (255 is current) | 3, 4 | 7 | 5, 6, 9, 10, 13, 15, 16, 17, 18, 20, 21, 23, 24
| 7 | b | c1 | 46 | 0 | 255 | Ch. $B | $1 | Minimum, last interval, process interval 2, Value at base conditions |  | Billing period $F (255 is current) | 3, 4 | 7 | 5, 6, 9, 10, 13, 15, 16, 17, 18, 20, 21, 23, 24
| 7 | b | c1 | 47 | 0 | 255 | Ch. $B | $1 | Minimum, last interval, process interval 2, Value at standard conditions |  | Billing period $F (255 is current) | 3, 4 | 7 | 5, 6, 9, 10, 13, 15, 16, 17, 18, 20, 21, 23, 24
| 7 | b | c1 | 48 | 0 | 255 | Ch. $B | $1 | Maximum, last interval, process interval 2, Value at metering conditions |  | Billing period $F (255 is current) | 3, 4 | 7 | 5, 6, 9, 10, 13, 15, 16, 17, 18, 20, 21, 23, 24
| 7 | b | c1 | 49 | 0 | 255 | Ch. $B | $1 | Maximum, last interval, process interval 2, Value at base conditions |  | Billing period $F (255 is current) | 3, 4 | 7 | 5, 6, 9, 10, 13, 15, 16, 17, 18, 20, 21, 23, 24
| 7 | b | c1 | 50 | 0 | 255 | Ch. $B | $1 | Maximum, last interval, process interval 2, Value at standard conditions |  | Billing period $F (255 is current) | 3, 4 | 7 | 5, 6, 9, 10, 13, 15, 16, 17, 18, 20, 21, 23, 24
| 7 | b | c1 | 51 | 0 | 255 | Ch. $B | $1 | Average, current interval, process interval 3, Value at metering conditions |  | Billing period $F (255 is current) | 3, 4 | 7 | 5, 6, 9, 10, 13, 15, 16, 17, 18, 20, 21, 23, 24
| 7 | b | c1 | 52 | 0 | 255 | Ch. $B | $1 | Average, current interval, process interval 3, Value at base conditions |  | Billing period $F (255 is current) | 3, 4 | 7 | 5, 6, 9, 10, 13, 15, 16, 17, 18, 20, 21, 23, 24
| 7 | b | c1 | 53 | 0 | 255 | Ch. $B | $1 | Average, current interval, process interval 3, Value at standard conditions |  | Billing period $F (255 is current) | 3, 4 | 7 | 5, 6, 9, 10, 13, 15, 16, 17, 18, 20, 21, 23, 24
| 7 | b | c1 | 54 | 0 | 255 | Ch. $B | $1 | Minimum, current interval, process interval 3, Value at metering conditions |  | Billing period $F (255 is current) | 3, 4 | 7 | 5, 6, 9, 10, 13, 15, 16, 17, 18, 20, 21, 23, 24
| 7 | b | c1 | 55 | 0 | 255 | Ch. $B | $1 | Minimum, current interval, process interval 3, Value at base conditions |  | Billing period $F (255 is current) | 3, 4 | 7 | 5, 6, 9, 10, 13, 15, 16, 17, 18, 20, 21, 23, 24
| 7 | b | c1 | 56 | 0 | 255 | Ch. $B | $1 | Minimum, current interval, process interval 3, Value at standard conditions |  | Billing period $F (255 is current) | 3, 4 | 7 | 5, 6, 9, 10, 13, 15, 16, 17, 18, 20, 21, 23, 24
| 7 | b | c1 | 57 | 0 | 255 | Ch. $B | $1 | Maximum, current interval, process interval 3, Value at metering conditions |  | Billing period $F (255 is current) | 3, 4 | 7 | 5, 6, 9, 10, 13, 15, 16, 17, 18, 20, 21, 23, 24
| 7 | b | c1 | 58 | 0 | 255 | Ch. $B | $1 | Maximum, current interval, process interval 3, Value at base conditions |  | Billing period $F (255 is current) | 3, 4 | 7 | 5, 6, 9, 10, 13, 15, 16, 17, 18, 20, 21, 23, 24
| 7 | b | c1 | 59 | 0 | 255 | Ch. $B | $1 | Maximum, current interval, process interval 3, Value at standard conditions |  | Billing period $F (255 is current) | 3, 4 | 7 | 5, 6, 9, 10, 13, 15, 16, 17, 18, 20, 21, 23, 24
| 7 | b | c1 | 60 | 0 | 255 | Ch. $B | $1 | Average, last interval, process interval 3, Value at metering conditions |  | Billing period $F (255 is current) | 3, 4 | 7 | 5, 6, 9, 10, 13, 15, 16, 17, 18, 20, 21, 23, 24
| 7 | b | c1 | 61 | 0 | 255 | Ch. $B | $1 | Average, last interval, process interval 3, Value at base conditions |  | Billing period $F (255 is current) | 3, 4 | 7 | 5, 6, 9, 10, 13, 15, 16, 17, 18, 20, 21, 23, 24
| 7 | b | c1 | 62 | 0 | 255 | Ch. $B | $1 | Average, last interval, process interval 3, Value at standard conditions |  | Billing period $F (255 is current) | 3, 4 | 7 | 5, 6, 9, 10, 13, 15, 16, 17, 18, 20, 21, 23, 24
| 7 | b | c1 | 63 | 0 | 255 | Ch. $B | $1 | Minimum, last interval, process interval 3, Value at metering conditions |  | Billing period $F (255 is current) | 3, 4 | 7 | 5, 6, 9, 10, 13, 15, 16, 17, 18, 20, 21, 23, 24
| 7 | b | c1 | 64 | 0 | 255 | Ch. $B | $1 | Minimum, last interval, process interval 3, Value at base conditions |  | Billing period $F (255 is current) | 3, 4 | 7 | 5, 6, 9, 10, 13, 15, 16, 17, 18, 20, 21, 23, 24
| 7 | b | c1 | 65 | 0 | 255 | Ch. $B | $1 | Minimum, last interval, process interval 3, Value at standard conditions |  | Billing period $F (255 is current) | 3, 4 | 7 | 5, 6, 9, 10, 13, 15, 16, 17, 18, 20, 21, 23, 24
| 7 | b | c1 | 66 | 0 | 255 | Ch. $B | $1 | Maximum, last interval, process interval 3, Value at metering conditions |  | Billing period $F (255 is current) | 3, 4 | 7 | 5, 6, 9, 10, 13, 15, 16, 17, 18, 20, 21, 23, 24
| 7 | b | c1 | 67 | 0 | 255 | Ch. $B | $1 | Maximum, last interval, process interval 3, Value at base conditions |  | Billing period $F (255 is current) | 3, 4 | 7 | 5, 6, 9, 10, 13, 15, 16, 17, 18, 20, 21, 23, 24
| 7 | b | c1 | 68 | 0 | 255 | Ch. $B | $1 | Maximum, last interval, process interval 3, Value at standard conditions |  | Billing period $F (255 is current) | 3, 4 | 7 | 5, 6, 9, 10, 13, 15, 16, 17, 18, 20, 21, 23, 24
| 7 | b | c1 | 69 | 0 | 255 | Ch. $B | $1 | Average, current interval, process interval 4, Value at metering conditions |  | Billing period $F (255 is current) | 3, 4 | 7 | 5, 6, 9, 10, 13, 15, 16, 17, 18, 20, 21, 23, 24
| 7 | b | c1 | 70 | 0 | 255 | Ch. $B | $1 | Average, current interval, process interval 4, Value at base conditions |  | Billing period $F (255 is current) | 3, 4 | 7 | 5, 6, 9, 10, 13, 15, 16, 17, 18, 20, 21, 23, 24
| 7 | b | c1 | 71 | 0 | 255 | Ch. $B | $1 | Average, current interval, process interval 4, Value at standard conditions |  | Billing period $F (255 is current) | 3, 4 | 7 | 5, 6, 9, 10, 13, 15, 16, 17, 18, 20, 21, 23, 24
| 7 | b | c1 | 72 | 0 | 255 | Ch. $B | $1 | Minimum, current interval, process interval 4, Value at metering conditions |  | Billing period $F (255 is current) | 3, 4 | 7 | 5, 6, 9, 10, 13, 15, 16, 17, 18, 20, 21, 23, 24
| 7 | b | c1 | 73 | 0 | 255 | Ch. $B | $1 | Minimum, current interval, process interval 4, Value at base conditions |  | Billing period $F (255 is current) | 3, 4 | 7 | 5, 6, 9, 10, 13, 15, 16, 17, 18, 20, 21, 23, 24
| 7 | b | c1 | 74 | 0 | 255 | Ch. $B | $1 | Minimum, current interval, process interval 4, Value at standard conditions |  | Billing period $F (255 is current) | 3, 4 | 7 | 5, 6, 9, 10, 13, 15, 16, 17, 18, 20, 21, 23, 24
| 7 | b | c1 | 75 | 0 | 255 | Ch. $B | $1 | Maximum, current interval, process interval 4, Value at metering conditions |  | Billing period $F (255 is current) | 3, 4 | 7 | 5, 6, 9, 10, 13, 15, 16, 17, 18, 20, 21, 23, 24
| 7 | b | c1 | 76 | 0 | 255 | Ch. $B | $1 | Maximum, current interval, process interval 4, Value at base conditions |  | Billing period $F (255 is current) | 3, 4 | 7 | 5, 6, 9, 10, 13, 15, 16, 17, 18, 20, 21, 23, 24
| 7 | b | c1 | 77 | 0 | 255 | Ch. $B | $1 | Maximum, current interval, process interval 4, Value at standard conditions |  | Billing period $F (255 is current) | 3, 4 | 7 | 5, 6, 9, 10, 13, 15, 16, 17, 18, 20, 21, 23, 24
| 7 | b | c1 | 78 | 0 | 255 | Ch. $B | $1 | Average, last interval, process interval 4, Value at metering conditions |  | Billing period $F (255 is current) | 3, 4 | 7 | 5, 6, 9, 10, 13, 15, 16, 17, 18, 20, 21, 23, 24
| 7 | b | c1 | 79 | 0 | 255 | Ch. $B | $1 | Average, last interval, process interval 4, Value at base conditions |  | Billing period $F (255 is current) | 3, 4 | 7 | 5, 6, 9, 10, 13, 15, 16, 17, 18, 20, 21, 23, 24
| 7 | b | c1 | 80 | 0 | 255 | Ch. $B | $1 | Average, last interval, process interval 4, Value at standard conditions |  | Billing period $F (255 is current) | 3, 4 | 7 | 5, 6, 9, 10, 13, 15, 16, 17, 18, 20, 21, 23, 24
| 7 | b | c1 | 81 | 0 | 255 | Ch. $B | $1 | Minimum, last interval, process interval 4, Value at metering conditions |  | Billing period $F (255 is current) | 3, 4 | 7 | 5, 6, 9, 10, 13, 15, 16, 17, 18, 20, 21, 23, 24
| 7 | b | c1 | 82 | 0 | 255 | Ch. $B | $1 | Minimum, last interval, process interval 4, Value at base conditions |  | Billing period $F (255 is current) | 3, 4 | 7 | 5, 6, 9, 10, 13, 15, 16, 17, 18, 20, 21, 23, 24
| 7 | b | c1 | 83 | 0 | 255 | Ch. $B | $1 | Minimum, last interval, process interval 4, Value at standard conditions |  | Billing period $F (255 is current) | 3, 4 | 7 | 5, 6, 9, 10, 13, 15, 16, 17, 18, 20, 21, 23, 24
| 7 | b | c1 | 84 | 0 | 255 | Ch. $B | $1 | Maximum, last interval, process interval 4, Value at metering conditions |  | Billing period $F (255 is current) | 3, 4 | 7 | 5, 6, 9, 10, 13, 15, 16, 17, 18, 20, 21, 23, 24
| 7 | b | c1 | 85 | 0 | 255 | Ch. $B | $1 | Maximum, last interval, process interval 4, Value at base conditions |  | Billing period $F (255 is current) | 3, 4 | 7 | 5, 6, 9, 10, 13, 15, 16, 17, 18, 20, 21, 23, 24
| 7 | b | c1 | 86 | 0 | 255 | Ch. $B | $1 | Maximum, last interval, process interval 4, Value at standard conditions |  | Billing period $F (255 is current) | 3, 4 | 7 | 5, 6, 9, 10, 13, 15, 16, 17, 18, 20, 21, 23, 24
| 7 | b | c1 | 87 | 0 | 255 | Ch. $B | $1 | Average, process interval 5, interval since last event, Value at metering conditions |  | Billing period $F (255 is current) | 3, 4 | 7 | 5, 6, 9, 10, 13, 15, 16, 17, 18, 20, 21, 23, 24
| 7 | b | c1 | 88 | 0 | 255 | Ch. $B | $1 | Average, process interval 5, interval since last event, Value at base conditions |  | Billing period $F (255 is current) | 3, 4 | 7 | 5, 6, 9, 10, 13, 15, 16, 17, 18, 20, 21, 23, 24
| 7 | b | c1 | 89 | 0 | 255 | Ch. $B | $1 | Average, process interval 5, interval since last event, Value at standard conditions |  | Billing period $F (255 is current) | 3, 4 | 7 | 5, 6, 9, 10, 13, 15, 16, 17, 18, 20, 21, 23, 24
| 7 | b | c1 | 90 | 0 | 255 | Ch. $B | $1 | Average, process interval 6, interval between last two events, Value at metering conditions |  | Billing period $F (255 is current) | 3, 4 | 7 | 5, 6, 9, 10, 13, 15, 16, 17, 18, 20, 21, 23, 24
| 7 | b | c1 | 91 | 0 | 255 | Ch. $B | $1 | Average, process interval 6, interval between last two events, Value at base conditions |  | Billing period $F (255 is current) | 3, 4 | 7 | 5, 6, 9, 10, 13, 15, 16, 17, 18, 20, 21, 23, 24
| 7 | b | c1 | 92 | 0 | 255 | Ch. $B | $1 | Average, process interval 6, interval between last two events, Value at standard conditions |  | Billing period $F (255 is current) | 3, 4 | 7 | 5, 6, 9, 10, 13, 15, 16, 17, 18, 20, 21, 23, 24
com | [7 empty] | Correction, conversion and compressibility values
com | Value group C definitions
com com: def; Value group A: c2 = 51-55 |  |  |  | [1] 7.8.2, Table 86
N2C |  |  | 51 |  |  |  |  | Correction factor
N2C |  |  | 52 |  |  |  |  | Conversion factor
N2C |  |  | 53 |  |  |  |  | Compressibility factor
com com: N2C; Value group C: 54; Object name per value group C: Superior calorific value |  |  |  |  | a The superior (or gross) caloric value can be seen as a conversion factor for converting volume to energy although it is also used for the conversion algorithm.
N2C |  |  | 55 |  |  |  |  | Gas law deviation coefficient (= compressibility factor ratio)
com | Value group D definitions
com com: def; Value group A: d3 = 0, 2, 3, 10, 11 |  |  |  | [1] 7.8.3.5 Table 90
N3D |  |  |  | 0 |  |  |  |  | Current value at metering conditions
N3D |  |  |  | 2 |  |  |  |  | Current value at base conditions / “Converted Value”
N3D |  |  |  | 3 |  |  |  |  | Backup
N3D |  |  |  | 10 |  |  |  |  | Actual
N3D |  |  |  | 11 |  |  |  |  | Preset
com com: com; Object name per value group B: Conversion related factors and coefficients |  |  |  | [1] 7.8.4.5 Table 93
| 7 | b | c2 | d3 | 0 | 255 | Ch. $B | $2 | $3 | Process independent current value | Billing period $F (255 is current) | 3, 4 | 7 | 5, 6, 9, 10, 13, 15, 16, 17, 18, 20, 21, 23, 24 | Process independent current value is a gas analysis technology independent value, which is generated asynchronous to processing cycles, but used for further calculations.
| 7 | b | c2 | d3 | 1 | 255 | Ch. $B | $2 | $3 | Weighted value (e.g. Superior calorific value) | Billing period $F (255 is current) | 3, 4 | 7 | 5, 6, 9, 10, 13, 15, 16, 17, 18, 20, 21, 23, 24 | Weighted value is the result of specific algorithms taking into account different values by weighting their influence on the algorithm result.
| 7 | b | c2 | d3 | 11 | 255 | Ch. $B | $2 | $3 | Average, current interval, averaging period 1 | Billing period $F (255 is current) | 3, 4 | 7 | 5, 6, 9, 10, 13, 15, 16, 17, 18, 20, 21, 23, 24
| 7 | b | c2 | d3 | 12 | 255 | Ch. $B | $2 | $3 | Average, last interval, averaging period 1 | Billing period $F (255 is current) | 3, 4 | 7 | 5, 6, 9, 10, 13, 15, 16, 17, 18, 20, 21, 23, 24
| 7 | b | c2 | d3 | 13 | 255 | Ch. $B | $2 | $3 | Average, current interval, averaging period 2 | Billing period $F (255 is current) | 3, 4 | 7 | 5, 6, 9, 10, 13, 15, 16, 17, 18, 20, 21, 23, 24
| 7 | b | c2 | d3 | 14 | 255 | Ch. $B | $2 | $3 | Average, last interval, averaging period 2 | Billing period $F (255 is current) | 3, 4 | 7 | 5, 6, 9, 10, 13, 15, 16, 17, 18, 20, 21, 23, 24
| 7 | b | c2 | d3 | 15 | 255 | Ch. $B | $2 | $3 | Average, current interval, averaging period 3 | Billing period $F (255 is current) | 3, 4 | 7 | 5, 6, 9, 10, 13, 15, 16, 17, 18, 20, 21, 23, 24
| 7 | b | c2 | d3 | 16 | 255 | Ch. $B | $2 | $3 | Average, last interval, averaging period 3 | Billing period $F (255 is current) | 3, 4 | 7 | 5, 6, 9, 10, 13, 15, 16, 17, 18, 20, 21, 23, 24
| 7 | b | c2 | d3 | 17 | 255 | Ch. $B | $2 | $3 | Average, current interval, averaging period 4 | Billing period $F (255 is current) | 3, 4 | 7 | 5, 6, 9, 10, 13, 15, 16, 17, 18, 20, 21, 23, 24
| 7 | b | c2 | d3 | 18 | 255 | Ch. $B | $2 | $3 | Average, last interval, averaging period 4 | Billing period $F (255 is current) | 3, 4 | 7 | 5, 6, 9, 10, 13, 15, 16, 17, 18, 20, 21, 23, 24
| 7 | b | c2 | d3 | 19 | 255 | Ch. $B | $2 | $3 | Average, current interval, averaging period 5 | Billing period $F (255 is current) | 3, 4 | 7 | 5, 6, 9, 10, 13, 15, 16, 17, 18, 20, 21, 23, 24
| 7 | b | c2 | d3 | 20 | 255 | Ch. $B | $2 | $3 | Average, last interval, averaging period 5 | Billing period $F (255 is current) | 3, 4 | 7 | 5, 6, 9, 10, 13, 15, 16, 17, 18, 20, 21, 23, 24
| 7 | b | c2 | d3 | 21 | 255 | Ch. $B | $2 | $3 | Average, current interval, averaging period 6 | Billing period $F (255 is current) | 3, 4 | 7 | 5, 6, 9, 10, 13, 15, 16, 17, 18, 20, 21, 23, 24
| 7 | b | c2 | d3 | 22 | 255 | Ch. $B | $2 | $3 | Average, last interval, averaging period 6 | Billing period $F (255 is current) | 3, 4 | 7 | 5, 6, 9, 10, 13, 15, 16, 17, 18, 20, 21, 23, 24
| 7 | b | c2 | d3 | 23 | 255 | Ch. $B | $2 | $3 | Average, current interval, averaging period 7 | Billing period $F (255 is current) | 3, 4 | 7 | 5, 6, 9, 10, 13, 15, 16, 17, 18, 20, 21, 23, 24
| 7 | b | c2 | d3 | 24 | 255 | Ch. $B | $2 | $3 | Average, last interval, averaging period 7 | Billing period $F (255 is current) | 3, 4 | 7 | 5, 6, 9, 10, 13, 15, 16, 17, 18, 20, 21, 23, 24
| 7 | b | c2 | d3 | 25 | 255 | Ch. $B | $2 | $3 | Average, current interval, averaging period 8 | Billing period $F (255 is current) | 3, 4 | 7 | 5, 6, 9, 10, 13, 15, 16, 17, 18, 20, 21, 23, 24
| 7 | b | c2 | d3 | 26 | 255 | Ch. $B | $2 | $3 | Average, last interval, averaging period 8 | Billing period $F (255 is current) | 3, 4 | 7 | 5, 6, 9, 10, 13, 15, 16, 17, 18, 20, 21, 23, 24
| 7 | b | c2 | d3 | 27 | 255 | Ch. $B | $2 | $3 | Average, averaging period 9, interval since last event | Billing period $F (255 is current) | 3, 4 | 7 | 5, 6, 9, 10, 13, 15, 16, 17, 18, 20, 21, 23, 24
| 7 | b | c2 | d3 | 28 | 255 | Ch. $B | $2 | $3 | Average, averaging period 10, interval between last two events | Billing period $F (255 is current) | 3, 4 | 7 | 5, 6, 9, 10, 13, 15, 16, 17, 18, 20, 21, 23, 24
Object name per value group B: Calculation methods |  |  |  | [1] 7.8.4.5 Table 93
Value group A: 7; Value group B: b; Value group C: c2; Value group D: 12; Value group E: 0; Value group F: 255; Object name per value group C: Calculation method in use | 3
| 7 | b | c2 | 12 | 1-20 | 255 |  | Calculation method supported |  | $E |  | 3
com | [7 empty] | Natural gas analysis values
com com: com; Value group A: Value group D definitions |  |  |  | [1] 7.8.2 Table 86, 7.8.4.7 Table 95
com com: def; Value group A: d4 = 8-20, 60-84 |  |  |  | [1] 7.8.3.6 Table 91
N4D |  |  |  | 8 |  |  |  | Natural gas analysis | Reference pressure of gas analysis
N4D |  |  |  | 9 |  |  |  | Natural gas analysis | Reference temperature of gas analysis
com com: N4D; Value group D: 10; Object name per value group C: Natural gas analysis; Object name per value group D: Superior Wobbe index 0 °C |  |  |  |  | Superior (gross) Wobbe index
com com: N4D; Value group D: 11; Object name per value group C: Natural gas analysis; Object name per value group D: Inferior Wobbe index 0 °C |  |  |  |  | Inferior (net) Wobbe index
N4D |  |  |  | 12 |  |  |  | Natural gas analysis | Methane number
N4D |  |  |  | 13 |  |  |  | Natural gas analysis | Total sulphur
N4D |  |  |  | 14 |  |  |  | Natural gas analysis | Hydrogen sulphide H2S
N4D |  |  |  | 15 |  |  |  | Natural gas analysis | Mercaptans
N4D |  |  |  | 16 |  |  |  | Natural gas analysis | Water dew point (DP H2O)
N4D |  |  |  | 17 |  |  |  | Natural gas analysis | Water (H2O) dew point outlet / normalised
N4D |  |  |  | 18 |  |  |  | Natural gas analysis | Hydrocarbon dew point (DP CXHY)
com com: N4D; Value group D: 19; Object name per value group C: Natural gas analysis; Object name per value group D: Inferior calorific value Hi,n |  |  |  |  | Inferior (net) calorific value
N4D |  |  |  | 20 |  |  |  | Natural gas analysis | Water H2O
N4D |  |  |  | 60 |  |  |  | Natural gas analysis | Nitrogen N2
N4D |  |  |  | 61 |  |  |  | Natural gas analysis | Hydrogen H2
N4D |  |  |  | 62 |  |  |  | Natural gas analysis | Oxygen O2
N4D |  |  |  | 63 |  |  |  | Natural gas analysis | Helium He
N4D |  |  |  | 64 |  |  |  | Natural gas analysis | Argon Ar
N4D |  |  |  | 65 |  |  |  | Natural gas analysis | Carbon monoxide CO
N4D |  |  |  | 66 |  |  |  | Natural gas analysis | Carbon dioxide CO2
N4D |  |  |  | 67 |  |  |  | Natural gas analysis | Methane CH4
N4D |  |  |  | 68 |  |  |  | Natural gas analysis | Ethene C2H4
N4D |  |  |  | 69 |  |  |  | Natural gas analysis | Ethane C2H6
N4D |  |  |  | 70 |  |  |  | Natural gas analysis | Propene C3H6
N4D |  |  |  | 71 |  |  |  | Natural gas analysis | Propane C3H8
N4D |  |  |  | 72 |  |  |  | Natural gas analysis | i-butane i-C4H10
N4D |  |  |  | 73 |  |  |  | Natural gas analysis | n-butane n-C4H10
N4D |  |  |  | 74 |  |  |  | Natural gas analysis | neo-pentane neo-C5H12
N4D |  |  |  | 75 |  |  |  | Natural gas analysis | i-pentane i-C5H12
N4D |  |  |  | 76 |  |  |  | Natural gas analysis | n-pentane n-C5H12
N4D |  |  |  | 77 |  |  |  | Natural gas analysis | Hexane C6H14
N4D |  |  |  | 78 |  |  |  | Natural gas analysis | Hexane share higher hydrocarbons C6H14 %
N4D |  |  |  | 79 |  |  |  | Natural gas analysis | Hexane+ C6H14+
N4D |  |  |  | 80 |  |  |  | Natural gas analysis | Heptane C7H16
N4D |  |  |  | 81 |  |  |  | Natural gas analysis | Octane C8H18
N4D |  |  |  | 82 |  |  |  | Natural gas analysis | Nonane C9H20
N4D |  |  |  | 83 |  |  |  | Natural gas analysis | Decane C10H22
N5D |  |  |  | 84 |  |  |  | Natural gas analysis | Tetrahydrothiophene C4H8S
com com: com; Value group A: Value group E definitions |  |  |  | [1] 7.8.4.6 Table 95
| 7 | b | 70 | d4 | 0 | 255 | Ch. $B | Natural gas analysis | $4 | Process independent current value | Billing period $F (255 is current) | 3, 4 | 7 | 5, 6, 9, 10, 13, 15, 16, 17, 18, 20, 21, 23, 24 |  | Process independent current value is a gas analysis technology independent value, which is generated asynchronous to processing cycles, but used for further calculations.
| 7 | b | 70 | d4 | 1 | 255 | Ch. $B | Natural gas analysis | $4 | Weighted value (e.g. CO2 in [GJ / t]) | Billing period $F (255 is current) | 3, 4 | 7 | 5, 6, 9, 10, 13, 15, 16, 17, 18, 20, 21, 23, 24 |  | Weighted value is the result of specific algorithms taking into account different values by weighting their influence on the algorithm result.
| 7 | b | 70 | d4 | 11 | 255 | Ch. $B | Natural gas analysis | $4 | Average, current interval, averaging period 1 | Billing period $F (255 is current) | 3, 4 | 7 | 5, 6, 9, 10, 13, 15, 16, 17, 18, 20, 21, 23, 24
| 7 | b | 70 | d4 | 12 | 255 | Ch. $B | Natural gas analysis | $4 | Average, last interval, averaging period 1 | Billing period $F (255 is current) | 3, 4 | 7 | 5, 6, 9, 10, 13, 15, 16, 17, 18, 20, 21, 23, 24
| 7 | b | 70 | d4 | 13 | 255 | Ch. $B | Natural gas analysis | $4 | Average, current interval, averaging period 2 | Billing period $F (255 is current) | 3, 4 | 7 | 5, 6, 9, 10, 13, 15, 16, 17, 18, 20, 21, 23, 24
| 7 | b | 70 | d4 | 14 | 255 | Ch. $B | Natural gas analysis | $4 | Average, last interval, averaging period 2 | Billing period $F (255 is current) | 3, 4 | 7 | 5, 6, 9, 10, 13, 15, 16, 17, 18, 20, 21, 23, 24
| 7 | b | 70 | d4 | 15 | 255 | Ch. $B | Natural gas analysis | $4 | Average, current interval, averaging period 3 | Billing period $F (255 is current) | 3, 4 | 7 | 5, 6, 9, 10, 13, 15, 16, 17, 18, 20, 21, 23, 24
| 7 | b | 70 | d4 | 16 | 255 | Ch. $B | Natural gas analysis | $4 | Average, last interval, averaging period 3 | Billing period $F (255 is current) | 3, 4 | 7 | 5, 6, 9, 10, 13, 15, 16, 17, 18, 20, 21, 23, 24
| 7 | b | 70 | d4 | 17 | 255 | Ch. $B | Natural gas analysis | $4 | Average, current interval, averaging period 4 | Billing period $F (255 is current) | 3, 4 | 7 | 5, 6, 9, 10, 13, 15, 16, 17, 18, 20, 21, 23, 24
| 7 | b | 70 | d4 | 18 | 255 | Ch. $B | Natural gas analysis | $4 | Average, last interval, averaging period 4 | Billing period $F (255 is current) | 3, 4 | 7 | 5, 6, 9, 10, 13, 15, 16, 17, 18, 20, 21, 23, 24
| 7 | b | 70 | d4 | 19 | 255 | Ch. $B | Natural gas analysis | $4 | Average, current interval, averaging period 5 | Billing period $F (255 is current) | 3, 4 | 7 | 5, 6, 9, 10, 13, 15, 16, 17, 18, 20, 21, 23, 24
| 7 | b | 70 | d4 | 20 | 255 | Ch. $B | Natural gas analysis | $4 | Average, last interval, averaging period 5 | Billing period $F (255 is current) | 3, 4 | 7 | 5, 6, 9, 10, 13, 15, 16, 17, 18, 20, 21, 23, 24
| 7 | b | 70 | d4 | 21 | 255 | Ch. $B | Natural gas analysis | $4 | Average, current interval, averaging period 6 | Billing period $F (255 is current) | 3, 4 | 7 | 5, 6, 9, 10, 13, 15, 16, 17, 18, 20, 21, 23, 24
| 7 | b | 70 | d4 | 22 | 255 | Ch. $B | Natural gas analysis | $4 | Average, last interval, averaging period 6 | Billing period $F (255 is current) | 3, 4 | 7 | 5, 6, 9, 10, 13, 15, 16, 17, 18, 20, 21, 23, 24
| 7 | b | 70 | d4 | 23 | 255 | Ch. $B | Natural gas analysis | $4 | Average, current interval, averaging period 7 | Billing period $F (255 is current) | 3, 4 | 7 | 5, 6, 9, 10, 13, 15, 16, 17, 18, 20, 21, 23, 24
| 7 | b | 70 | d4 | 24 | 255 | Ch. $B | Natural gas analysis | $4 | Average, last interval, averaging period 7 | Billing period $F (255 is current) | 3, 4 | 7 | 5, 6, 9, 10, 13, 15, 16, 17, 18, 20, 21, 23, 24
| 7 | b | 70 | d4 | 25 | 255 | Ch. $B | Natural gas analysis | $4 | Average, current interval, averaging period 8 | Billing period $F (255 is current) | 3, 4 | 7 | 5, 6, 9, 10, 13, 15, 16, 17, 18, 20, 21, 23, 24
| 7 | b | 70 | d4 | 26 | 255 | Ch. $B | Natural gas analysis | $4 | Average, last interval, averaging period 8 | Billing period $F (255 is current) | 3, 4 | 7 | 5, 6, 9, 10, 13, 15, 16, 17, 18, 20, 21, 23, 24
| 7 | b | 70 | d4 | 27 | 255 | Ch. $B | Natural gas analysis | $4 | Average, averaging period 9, interval since last event | Billing period $F (255 is current) | 3, 4 | 7 | 5, 6, 9, 10, 13, 15, 16, 17, 18, 20, 21, 23, 24
| 7 | b | 70 | d4 | 28 | 255 | Ch. $B | Natural gas analysis | $4 | Average, averaging period 10, interval between last two events | Billing period $F (255 is current) | 3, 4 | 7 | 5, 6, 9, 10, 13, 15, 16, 17, 18, 20, 21, 23, 24
com | 7 | b | 96 | 5 | 255 | 255 |  | Internal operating status signals, gas related | [6 empty] | [1] 7.8.6.1 Table 96
| 7 | b | 96 | 5 | 0 | 255 | Ch. $B | Internal operating status, global |  |  |  | 1, 3, 4, 63 | 7,61 | 2, 4, 6, 9, 17, 18, 21
| 7 | b | 96 | 5 | 1 | 255 | Ch. $B | Internal operating status |  | (status word #$E) |  | 1, 3, 4, 63 |  | 2, 4, 6, 9, 17, 18, 21
| 7 | b | 96 | 5 | 2 | 255 | Ch. $B | Internal operating status |  | (status word #$E) |  | 1, 3, 4, 63 |  | 2, 4, 6, 9, 17, 18, 21
| 7 | b | 96 | 5 | 3 | 255 | Ch. $B | Internal operating status |  | (status word #$E) |  | 1, 3, 4, 63 |  | 2, 4, 6, 9, 17, 18, 21
| 7 | b | 96 | 5 | 4 | 255 | Ch. $B | Internal operating status |  | (status word #$E) |  | 1, 3, 4, 63 |  | 2, 4, 6, 9, 17, 18, 21
| 7 | b | 96 | 5 | 5 | 255 | Ch. $B | Internal operating status |  | (status word #$E) |  | 1, 3, 4, 63 |  | 2, 4, 6, 9, 17, 18, 21
| 7 | b | 96 | 5 | 6 | 255 | Ch. $B | Internal operating status |  | (status word #$E) |  | 1, 3, 4, 63 |  | 2, 4, 6, 9, 17, 18, 21
| 7 | b | 96 | 5 | 7 | 255 | Ch. $B | Internal operating status |  | (status word #$E) |  | 1, 3, 4, 63 |  | 2, 4, 6, 9, 17, 18, 21
| 7 | b | 96 | 5 | 8 | 255 | Ch. $B | Internal operating status |  | (status word #$E) |  | 1, 3, 4, 63 |  | 2, 4, 6, 9, 17, 18, 21
| 7 | b | 96 | 5 | 9 | 255 | Ch. $B | Internal operating status |  | (status word #$E) |  | 1, 3, 4, 63 |  | 2, 4, 6, 9, 17, 18, 21
com | 7 | b | 96 | 50 | 255 | 255 |  | Man. spec. gas related objects, general service entries | [6 empty] | [1] 7.8.6.1 Table 96 | In the manufacturer specific objects, only those values which are not represented by another defined code, but need representation on the display as well shall be placed. If this is not required, the code shall use the possibilities of a value group D > 127. These codes are not yet in [2].
| 7 | b | 96 | 50-99 | 0-255 | 0-255 | Ch. $B | Manufacturer specific |  |  |  | 1, 3, 4, 7, 61, 63 |  | *
com com: com; Value group A: For Error values objects (C = 97, D = 97) , see the Abstract worksheet |  |  |  | [1] 7.8.6.2
com com: com; Object name per value group C: List objects |  |  |  | [1] 6.4.10, 7.8.6.3 Table 98
| 7 | b | 98 | 1 | e | 255 | Ch. $B | Gas related data of billing period (with billing period scheme 1 if there are more than one schemes available) |  |  |  | 7
| 7 | b | 98 | 2 | e | 255 | Ch. $B | Gas related data of billing period (with billing period scheme 2) |  |  |  | 7
| 7 | b | 98 | 3 | e | 255 | Ch. $B | Gas related data of billing period (with billing period scheme 3) |  |  |  | 7
| 7 | b | 98 | 4 | e | 255 | Ch. $B | Gas related data of billing period (with billing period scheme 4) |  |  |  | 7
| 7 | b | 98 | 11 | e | 255 | Ch. $B | Gas related data of event triggered billing profile |  |  |  | 7 |  |  |  | Event triggered means the termination of a billing period by events, e.g. by commands. (Therefore, the profile entries are not equidistant in time).
com | 7 | b | 99 | 255 | 255 | 255 |  | Gas data profile objects | [6 empty] | [1] 7.8.5.4 Table 99, [2] Table 20
com | The use of the following four OBIS codes is deprecated to avoid overlapping with the newly defined "self-descripting" profile OBIS codes. Objects with D = 4 are available instead.
com | 7 | b | 99 | 1 | 0 | 255 | Ch. $B | Load profile with recording interval 1 |  | #$(E+1) |  | 7
com | 7 | b | 99 | 2 | 0 | 255 | Ch. $B | Load profile with recording interval 2 |  | #$(E+1) |  | 7
com | 7 | b | 99 | 3 | 0 | 255 | Ch. $B | Profile of maxima with recording interval 1 |  |  |  | 7 |  |  |  | A sequence of maximum value sets.
com | 7 | b | 99 | 4 | 0 | 255 | Ch. $B | Profile of maxima with recording interval 2 |  |  |  | 7 |  |  |  | A sequence of maximum value sets.
com | The following four OBIS codes are available intead of the four deprecated ones above.s
| 7 | b | 99 | 1 | 4 | 255 | Ch. $B | Load profile with recording interval 1 |  | #$(E+1) |  | 7
| 7 | b | 99 | 2 | 4 | 255 | Ch. $B | Load profile with recording interval 2 |  | #$(E+1) |  | 7
| 7 | b | 99 | 3 | 4 | 255 | Ch. $B | Profile of maxima with recording interval 1 |  |  |  | 7 |  |  |  | A sequence of maximum value sets.
| 7 | b | 99 | 4 | 4 | 255 | Ch. $B | Profile of maxima with recording interval 2 |  |  |  | 7 |  |  |  | A sequence of maximum value sets.
com com: com; Object name per value group C: Load profiles for indexes and index differences of volume, mass and energy |  |  |  | [1] 7.8.6.4 Table 99
com com: com; Value group A: Value group D definitions |  |  |  | [1] 7.8.2 Table 86
def | d5 = 1-8, 11-16, 21-26, 31-36, 61-66
N5D |  |  |  | 1 |  |  |  |  | Forward undisturbed meter volume
N5D |  |  |  | 2 |  |  |  |  | Forward disturbed meter volume
N5D |  |  |  | 3 |  |  |  |  | Forward absolute meter volume
N5D |  |  |  | 4 |  |  |  |  | Reverse undisturbed meter volume
N5D |  |  |  | 5 |  |  |  |  | Reverse disturbed meter volume
N5D |  |  |  | 6 |  |  |  |  | Reverse absolute meter volume
N5D |  |  |  | 7 |  |  |  |  | Forward absolute meter volume (encoder)
N5D |  |  |  | 8 |  |  |  |  | Reverse absolute meter volume (encoder)
N5D |  |  |  | 11 |  |  |  |  | Forward undisturbed converter volume
N5D |  |  |  | 12 |  |  |  |  | Forward disturbed converter volume
N5D |  |  |  | 13 |  |  |  |  | Forward absolute converter volume
N5D |  |  |  | 14 |  |  |  |  | Reverse undisturbed converter volume
N5D |  |  |  | 15 |  |  |  |  | Reverse disturbed converter volume
N5D |  |  |  | 16 |  |  |  |  | Reverse absolute converter volume
N5D |  |  |  | 21 |  |  |  |  | Forward undisturbed logger volume
N5D |  |  |  | 22 |  |  |  |  | Forward disturbed logger volume
N5D |  |  |  | 23 |  |  |  |  | Forward absolute logger volume
N5D |  |  |  | 24 |  |  |  |  | Reverse undisturbed logger volume
N5D |  |  |  | 25 |  |  |  |  | Reverse disturbed logger volume
N5D |  |  |  | 26 |  |  |  |  | Reverse absolute logger volume
N5D |  |  |  | 31 |  |  |  |  | Forward undisturbed energy
N5D |  |  |  | 32 |  |  |  |  | Forward disturbed energy
N5D |  |  |  | 33 |  |  |  |  | Forward absolute energy
N5D |  |  |  | 34 |  |  |  |  | Reverse undisturbed energy
N5D |  |  |  | 35 |  |  |  |  | Reverse disturbed energy
N5D |  |  |  | 36 |  |  |  |  | Reverse absolute energy
N5D |  |  |  | 61 |  |  |  |  | Forward undisturbed mass
N5D |  |  |  | 62 |  |  |  |  | Forward disturbed mass
N5D |  |  |  | 63 |  |  |  |  | Forward absolute mass
N5D |  |  |  | 64 |  |  |  |  | Reverse undisturbed mass
N5D |  |  |  | 65 |  |  |  |  | Reverse disturbed mass
N5D |  |  |  | 66 |  |  |  |  | Reverse absolute mass
com com: com; Value group A: Value group E definitions |  |  |  | [1] 7.8.3.2 Table 87
def | e6 = 0-3, 6-98
N6E |  |  |  |  | 0 |  |  |  |  | Index, Value at metering conditions, Current
N6E |  |  |  |  | 1 |  |  |  |  | Index, Corrected value, Current
N6E |  |  |  |  | 2 |  |  |  |  | Index, Value at base conditions / “Converted value”, Current
N6E |  |  |  |  | 3 |  |  |  |  | Index, Current redundant value at metering conditions, Current
N6E |  |  |  |  | 6 |  |  |  |  | Values relative to measurement period 1, Index difference, Value at metering conditions, Current period
N6E |  |  |  |  | 7 |  |  |  |  | Values relative to measurement period 1, Index difference, Corrected value, Current period
N6E |  |  |  |  | 8 |  |  |  |  | Values relative to measurement period 1, Index difference, Value at base conditions, Current period
N6E |  |  |  |  | 9 |  |  |  |  | Values relative to measurement period 1, Index difference, Value at metering conditions, Last period
N6E |  |  |  |  | 10 |  |  |  |  | Values relative to measurement period 1, Index difference, Corrected value, Last period
N6E |  |  |  |  | 11 |  |  |  |  | Values relative to measurement period 1, Index difference, Value at base conditions, Last period
N6E |  |  |  |  | 12 |  |  |  |  | Values relative to measurement period 2, Index difference, Value at metering conditions, Current period
N6E |  |  |  |  | 13 |  |  |  |  | Values relative to measurement period 2, Index difference, Corrected value, Current period
N6E |  |  |  |  | 14 |  |  |  |  | Values relative to measurement period 2, Index difference, Value at base conditions, Current period
N6E |  |  |  |  | 15 |  |  |  |  | Values relative to measurement period 2, Index difference, Value at metering conditions, Last period
N6E |  |  |  |  | 16 |  |  |  |  | Values relative to measurement period 2, Index difference, Corrected value, Last period
N6E |  |  |  |  | 17 |  |  |  |  | Values relative to measurement period 2, Index difference, Value at base conditions, Last period
N6E |  |  |  |  | 18 |  |  |  |  | Values relative to measurement period 3, Index difference, Value at metering conditions, Current period
N6E |  |  |  |  | 19 |  |  |  |  | Values relative to measurement period 3, Index difference, Corrected value, Current period
N6E |  |  |  |  | 20 |  |  |  |  | Values relative to measurement period 3, Index difference, Value at base conditions, Current period
N6E |  |  |  |  | 21 |  |  |  |  | Values relative to measurement period 3, Index difference, Value at metering conditions, Last period
N6E |  |  |  |  | 22 |  |  |  |  | Values relative to measurement period 3, Index difference, Corrected value, Last period
N6E |  |  |  |  | 23 |  |  |  |  | Values relative to measurement period 3, Index difference, Value at base conditions, Last period
N6E |  |  |  |  | 24 |  |  |  |  | Values relative to billing period 1, Index, Value at metering conditions, Historical
N6E |  |  |  |  | 25 |  |  |  |  | Values relative to billing period 1, Index, Corrected value, Historical
N6E |  |  |  |  | 26 |  |  |  |  | Values relative to billing period 1, Index, Value at base conditions, Historical
N6E |  |  |  |  | 27 |  |  |  |  | Values relative to billing period 1, Index difference, Value at metering conditions, Current period
N6E |  |  |  |  | 28 |  |  |  |  | Values relative to billing period 1, Index difference, Corrected value, Current period
N6E |  |  |  |  | 29 |  |  |  |  | Values relative to billing period 1, Index difference, Value at base conditions, Current period
N6E |  |  |  |  | 30 |  |  |  |  | Values relative to billing period 1, Index difference, Value at metering conditions, Last period
N6E |  |  |  |  | 31 |  |  |  |  | Values relative to billing period 1, Index difference, Corrected value, Last period
N6E |  |  |  |  | 32 |  |  |  |  | Values relative to billing period 1, Index difference, Value at base conditions, Last period
N6E |  |  |  |  | 33 |  |  |  |  | Values relative to billing period 1, Maximum of Index differences over measurement period 1, Value at metering conditions
N6E |  |  |  |  | 34 |  |  |  |  | Values relative to billing period 1, Maximum of Index differences over measurement period 1, Corrected value
N6E |  |  |  |  | 35 |  |  |  |  | Values relative to billing period 1, Maximum of Index differences over measurement period 1, Value at base conditions
N6E |  |  |  |  | 36 |  |  |  |  | Values relative to billing period 1, Maximum of Index differences over measurement period 2, Value at metering conditions
N6E |  |  |  |  | 37 |  |  |  |  | Values relative to billing period 1, Maximum of Index differences over measurement period 2, Corrected value
N6E |  |  |  |  | 38 |  |  |  |  | Values relative to billing period 1, Maximum of Index differences over measurement period 2, Value at base conditions
N6E |  |  |  |  | 39 |  |  |  |  | Values relative to billing period 1, Maximum of Index differences over measurement period 3, Value at metering conditions
N6E |  |  |  |  | 40 |  |  |  |  | Values relative to billing period 1, Maximum of Index differences over measurement period 3, Corrected value
N6E |  |  |  |  | 41 |  |  |  |  | Values relative to billing period 1, Maximum of Index differences over measurement period 3, Value at base conditions
N6E |  |  |  |  | 42 |  |  |  |  | Values relative to billing period 2, Index, Value at metering conditions, Historical
N6E |  |  |  |  | 43 |  |  |  |  | Values relative to billing period 2, Index, Corrected value, Historical
N6E |  |  |  |  | 44 |  |  |  |  | Values relative to billing period 2, Index, Value at base conditions, Historical
N6E |  |  |  |  | 45 |  |  |  |  | Values relative to billing period 2, Index difference, Value at metering conditions, Current period
N6E |  |  |  |  | 46 |  |  |  |  | Values relative to billing period 2, Index difference, Corrected value, Current period
N6E |  |  |  |  | 47 |  |  |  |  | Values relative to billing period 2, Index difference, Value at base conditions, Current period
N6E |  |  |  |  | 48 |  |  |  |  | Values relative to billing period 2, Index difference, Value at metering conditions, Last period
N6E |  |  |  |  | 49 |  |  |  |  | Values relative to billing period 2, Index difference, Corrected value, Last period
N6E |  |  |  |  | 50 |  |  |  |  | Values relative to billing period 2, Index difference, Value at base conditions, Last period
N6E |  |  |  |  | 51 |  |  |  |  | Values relative to billing period 2, Maximum of Index differences over measurement period 1, Value at metering conditions
N6E |  |  |  |  | 52 |  |  |  |  | Values relative to billing period 2, Maximum of Index differences over measurement period 1, Corrected value
N6E |  |  |  |  | 53 |  |  |  |  | Values relative to billing period 2, Maximum of Index differences over measurement period 1, Value at base conditions
N6E |  |  |  |  | 54 |  |  |  |  | Values relative to billing period 2, Maximum of Index differences over measurement period 2, Value at metering conditions
N6E |  |  |  |  | 55 |  |  |  |  | Values relative to billing period 2, Maximum of Index differences over measurement period 2, Corrected value
N6E |  |  |  |  | 56 |  |  |  |  | Values relative to billing period 2, Maximum of Index differences over measurement period 2, Value at base conditions
N6E |  |  |  |  | 57 |  |  |  |  | Values relative to billing period 2, Maximum of Index differences over measurement period 3, Value at metering conditions
N6E |  |  |  |  | 58 |  |  |  |  | Values relative to billing period 2, Maximum of Index differences over measurement period 3, Corrected value
N6E |  |  |  |  | 59 |  |  |  |  | Values relative to billing period 2, Maximum of Index differences over measurement period 3, Value at base conditions
N6E |  |  |  |  | 60 |  |  |  |  | Values relative to billing period 2, Maximum of Index differences over billing period 1, Value at metering conditions
N6E |  |  |  |  | 61 |  |  |  |  | Values relative to billing period 2, Maximum of Index differences over billing period 1, Corrected value
N6E |  |  |  |  | 62 |  |  |  |  | Values relative to billing period 2, Maximum of Index differences over billing period 1, Value at base conditions
N6E |  |  |  |  | 63 |  |  |  |  | Values relative to billing period 3, Index, Value at metering conditions, Historical
N6E |  |  |  |  | 64 |  |  |  |  | Values relative to billing period 3, Index, Corrected value, Historical
N6E |  |  |  |  | 65 |  |  |  |  | Values relative to billing period 3, Index, Value at base conditions, Historical
N6E |  |  |  |  | 66 |  |  |  |  | Values relative to billing period 3, Index difference, Value at metering conditions, Current period
N6E |  |  |  |  | 67 |  |  |  |  | Values relative to billing period 3, Index difference, Corrected value, Current period
N6E |  |  |  |  | 68 |  |  |  |  | Values relative to billing period 3, Index difference, Value at base conditions, Current period
N6E |  |  |  |  | 69 |  |  |  |  | Values relative to billing period 3, Index difference, Value at metering conditions, Last period
N6E |  |  |  |  | 70 |  |  |  |  | Values relative to billing period 3, Index difference, Corrected value, Last period
N6E |  |  |  |  | 71 |  |  |  |  | Values relative to billing period 3, Index difference, Value at base conditions, Last period
N6E |  |  |  |  | 72 |  |  |  |  | Values relative to billing period 3, Maximum of Index differences over measurement period 1, Value at metering conditions
N6E |  |  |  |  | 73 |  |  |  |  | Values relative to billing period 3, Maximum of Index differences over measurement period 1, Corrected value
N6E |  |  |  |  | 74 |  |  |  |  | Values relative to billing period 3, Maximum of Index differences over measurement period 1, Value at base conditions
N6E |  |  |  |  | 75 |  |  |  |  | Values relative to billing period 3, Maximum of Index differences over measurement period 2, Value at metering conditions
N6E |  |  |  |  | 76 |  |  |  |  | Values relative to billing period 3, Maximum of Index differences over measurement period 2, Corrected value
N6E |  |  |  |  | 77 |  |  |  |  | Values relative to billing period 3, Maximum of Index differences over measurement period 2, Value at base conditions
N6E |  |  |  |  | 78 |  |  |  |  | Values relative to billing period 3, Maximum of Index differences over measurement period 3, Value at metering conditions
N6E |  |  |  |  | 79 |  |  |  |  | Values relative to billing period 3, Maximum of Index differences over measurement period 3, Corrected value
N6E |  |  |  |  | 80 |  |  |  |  | Values relative to billing period 3, Maximum of Index differences over measurement period 3, Value at base conditions
N6E |  |  |  |  | 81 |  |  |  |  | Values relative to billing period 4, Index, Value at metering conditions, Historical
N6E |  |  |  |  | 82 |  |  |  |  | Values relative to billing period 4, Index, Corrected value, Historical
N6E |  |  |  |  | 83 |  |  |  |  | Values relative to billing period 4, Index, Value at base conditions, Historical
N6E |  |  |  |  | 84 |  |  |  |  | Values relative to billing period 4, Index difference, Value at metering conditions, Current period
N6E |  |  |  |  | 85 |  |  |  |  | Values relative to billing period 4, Index difference, Corrected value, Current period
N6E |  |  |  |  | 86 |  |  |  |  | Values relative to billing period 4, Index difference, Value at base conditions, Current period
N6E |  |  |  |  | 87 |  |  |  |  | Values relative to billing period 4, Index difference, Value at metering conditions, Last period
N6E |  |  |  |  | 88 |  |  |  |  | Values relative to billing period 4, Index difference, Corrected value, Last period
N6E |  |  |  |  | 89 |  |  |  |  | Values relative to billing period 4, Index difference, Value at base conditions, Last period
N6E |  |  |  |  | 90 |  |  |  |  | Values relative to billing period 4, Maximum of Index differences over measurement period 1, Value at metering conditions
N6E |  |  |  |  | 91 |  |  |  |  | Values relative to billing period 4, Maximum of Index differences over measurement period 1, Corrected value
N6E |  |  |  |  | 92 |  |  |  |  | Values relative to billing period 4, Maximum of Index differences over measurement period 1, Value at base conditions
N6E |  |  |  |  | 93 |  |  |  |  | Values relative to billing period 4, Maximum of Index differences over measurement period 2, Value at metering conditions
N6E |  |  |  |  | 94 |  |  |  |  | Values relative to billing period 4, Maximum of Index differences over measurement period 2, Corrected value
N6E |  |  |  |  | 95 |  |  |  |  | Values relative to billing period 4, Maximum of Index differences over measurement period 2, Value at base conditions
N6E |  |  |  |  | 96 |  |  |  |  | Values relative to billing period 4, Maximum of Index differences over measurement period 3, Value at metering conditions
N6E |  |  |  |  | 97 |  |  |  |  | Values relative to billing period 4, Maximum of Index differences over measurement period 3, Corrected value
N6E |  |  |  |  | 98 |  |  |  |  | Values relative to billing period 4, Maximum of Index differences over measurement period 3, Value at base conditions
| 7 | b | 99 | d5 | e6 | f2 |  | Load profile for indexes and index differences of volume, mass and energy | $5 | $6 | Billing period $F (255 is current) | 7 |  |  | [1] 7.8.6.4 Table 99
com com: com; Object name per value group C: Load profiles for process values |  |  |  | [1] 7.8.6.4 Table 99
com | Value group D definitions
com com: def; Value group A: d7 = 41, 42, 44-49 |  |  |  | [1] 7.8.2 Table 86
N7D | 7 | b | 99 | 41 | 255 | 255 |  |  | Absolute temperature
N7D | 7 | b | 99 | 42 | 255 | 255 |  |  | Absolute pressure
N7D | 7 | b | 99 | 44 | 255 | 255 |  |  | Velocity of sound
N7D | 7 | b | 99 | 45 | 255 | 255 |  |  | Density (of gas)
N7D | 7 | b | 99 | 46 | 255 | 255 |  |  | Relative density
N7D | 7 | b | 99 | 47 | 255 | 255 |  |  | Gauge pressure
N7D | 7 | b | 99 | 48 | 255 | 255 |  |  | Differential pressure
N7D | 7 | b | 99 | 49 | 255 | 255 |  |  | Density of air
com | Value group E definitions
com com: def; Value group A: e8 = 0, 2, 13, 24-32, 42-50, 60-68, 78-86, 90-92 |  |  |  | [1] 7.8.3.4 Table 89
N8E |  |  |  |  | 0 |  |  |  |  | Instantaneous, Current value at metering conditions
N8E |  |  |  |  | 2 |  |  |  |  | Instantaneous Value at base conditions / “Converted value”
N8E |  |  |  |  | 13 |  |  |  |  | Instantaneous, Value at standard conditions
N8E |  |  |  |  | 24 |  |  |  |  | Average, last interval, process interval 1, Value at metering conditions
N8E |  |  |  |  | 25 |  |  |  |  | Average, last interval, process interval 1, Value at base conditions
N8E |  |  |  |  | 26 |  |  |  |  | Average, last interval, process interval 1, Value at standard conditions
N8E |  |  |  |  | 27 |  |  |  |  | Minimum, last interval, process interval 1, Value at metering conditions
N8E |  |  |  |  | 28 |  |  |  |  | Minimum, last interval, process interval 1, Value at base conditions
N8E |  |  |  |  | 29 |  |  |  |  | Minimum, last interval, process interval 1, Value at standard conditions
N8E |  |  |  |  | 30 |  |  |  |  | Maximum, last interval, process interval 1, Value at metering conditions
N8E |  |  |  |  | 31 |  |  |  |  | Maximum, last interval, process interval 1, Value at base conditions
N8E |  |  |  |  | 32 |  |  |  |  | Maximum, last interval, process interval 1, Value at standard conditions
N8E |  |  |  |  | 42 |  |  |  |  | Average, last interval, process interval 2, Value at metering conditions
N8E |  |  |  |  | 43 |  |  |  |  | Average, last interval, process interval 2, Value at base conditions
N8E |  |  |  |  | 44 |  |  |  |  | Average, last interval, process interval 2, Value at standard conditions
N8E |  |  |  |  | 45 |  |  |  |  | Minimum, last interval, process interval 2, Value at metering conditions
N8E |  |  |  |  | 46 |  |  |  |  | Minimum, last interval, process interval 2, Value at base conditions
N8E |  |  |  |  | 47 |  |  |  |  | Minimum, last interval, process interval 2, Value at standard conditions
N8E |  |  |  |  | 48 |  |  |  |  | Maximum, last interval, process interval 2, Value at metering conditions
N8E |  |  |  |  | 49 |  |  |  |  | Maximum, last interval, process interval 2, Value at base conditions
N8E |  |  |  |  | 50 |  |  |  |  | Maximum, last interval, process interval 2, Value at standard conditions
N8E |  |  |  |  | 60 |  |  |  |  | Average, last interval, process interval 3, Value at metering conditions
N8E |  |  |  |  | 61 |  |  |  |  | Average, last interval, process interval 3, Value at base conditions
N8E |  |  |  |  | 62 |  |  |  |  | Average, last interval, process interval 3, Value at standard conditions
N8E |  |  |  |  | 63 |  |  |  |  | Minimum, last interval, process interval 3, Value at metering conditions
N8E |  |  |  |  | 64 |  |  |  |  | Minimum, last interval, process interval 3, Value at base conditions
N8E |  |  |  |  | 65 |  |  |  |  | Minimum, last interval, process interval 3, Value at standard conditions
N8E |  |  |  |  | 66 |  |  |  |  | Maximum, last interval, process interval 3, Value at metering conditions
N8E |  |  |  |  | 67 |  |  |  |  | Maximum, last interval, process interval 3, Value at base conditions
N8E |  |  |  |  | 68 |  |  |  |  | Maximum, last interval, process interval 3, Value at standard conditions
N8E |  |  |  |  | 78 |  |  |  |  | Average, last interval, process interval 4, Value at metering conditions
N8E |  |  |  |  | 79 |  |  |  |  | Average, last interval, process interval 4, Value at base conditions
N8E |  |  |  |  | 80 |  |  |  |  | Average, last interval, process interval 4, Value at standard conditions
N8E |  |  |  |  | 81 |  |  |  |  | Minimum, last interval, process interval 4, Value at metering conditions
N8E |  |  |  |  | 82 |  |  |  |  | Minimum, last interval, process interval 4, Value at base conditions
N8E |  |  |  |  | 83 |  |  |  |  | Minimum, last interval, process interval 4, Value at standard conditions
N8E |  |  |  |  | 84 |  |  |  |  | Maximum, last interval, process interval 4, Value at metering conditions
N8E |  |  |  |  | 85 |  |  |  |  | Maximum, last interval, process interval 4, Value at base conditions
N8E |  |  |  |  | 86 |  |  |  |  | Maximum, last interval, process interval 4, Value at standard conditions
N8E |  |  |  |  | 90 |  |  |  |  | Average, process interval 6, interval between last two events, Value at metering conditions
N8E |  |  |  |  | 91 |  |  |  |  | Average, process interval 6, interval between last two events, Value at base conditions
N8E |  |  |  |  | 92 |  |  |  |  | Average, process interval 6, interval between last two events, Value at standard conditions
| 7 | b | 99 | d7 | e8 | f2 | Ch. $B | Load profile for process values | $7 | $8 | Billing period $F (255 is current) | 7 |  |  | [1] 7.8.6.4 Table 99
com com: com; Object name per value group C: Load profile fo flow rate |  |  |  | [1] 7.8.6.4 Table 99
com | Value group D definitions
com com: def; Value group A: e9 = 0-2, 13, 19-22, 39-42, 59-62, 67-70 |  |  |  | [1] 7.8.3.4 Table 88
N9E |  |  |  |  | 0 |  |  |  | Flow rate | Instantaneous, Current value at metering conditions
N9E |  |  |  |  | 1 |  |  |  | Flow rate | Instantaneous, Corrected value
N9E |  |  |  |  | 2 |  |  |  | Flow rate | Instantaneous, Value at base conditions / “Converted value”
N9E |  |  |  |  | 13 |  |  |  | Flow rate | Instantaneous, Value at standard conditions
N9E |  |  |  |  | 19 |  |  |  | Flow rate | Last average for averaging period 1, Value at metering conditions
N9E |  |  |  |  | 20 |  |  |  | Flow rate | Last average for averaging period 1, Corrected value
N9E |  |  |  |  | 21 |  |  |  | Flow rate | Last average for averaging period 1, Value at base conditions
N9E |  |  |  |  | 22 |  |  |  | Flow rate | Last average for averaging period 1, Value at standard conditions
N9E |  |  |  |  | 39 |  |  |  | Flow rate | Last average for averaging period 2, Value at metering conditions
N9E |  |  |  |  | 40 |  |  |  | Flow rate | Last average for averaging period 2, Corrected value
N9E |  |  |  |  | 41 |  |  |  | Flow rate | Last average for averaging period 2, Value at base conditions
N9E |  |  |  |  | 42 |  |  |  | Flow rate | Last average for averaging period 2, Value at standard conditions
N9E |  |  |  |  | 59 |  |  |  | Flow rate | Last average for averaging period 3, Value at metering conditions
N9E |  |  |  |  | 60 |  |  |  | Flow rate | Last average for averaging period 3, Corrected value
N9E |  |  |  |  | 61 |  |  |  | Flow rate | Last average for averaging period 3, Value at base conditions
N9E |  |  |  |  | 62 |  |  |  | Flow rate | Last average for averaging period 3, Value at standard conditions
N9E |  |  |  |  | 67 |  |  |  | Flow rate | Last average for averaging period 4, Value at metering conditions
N9E |  |  |  |  | 68 |  |  |  | Flow rate | Last average for averaging period 4, Corrected value
N9E |  |  |  |  | 69 |  |  |  | Flow rate | Last average for averaging period 4, Value at base conditions
N9E |  |  |  |  | 70 |  |  |  | Flow rate | Last average for averaging period 4, Value at standard conditions
| 7 | b | 99 | 43 | e9 | f2 | Ch. $B | Load profile for | Flow rate | $9 | Billing period $F (255 is current) | 7
com | For event logs, see the abstract sheet
com com: com; Object name per value group C: Certification data log |  |  |  | [1] 7.8.5.4 Table 99
| 7 | b | 99 | 99 | 0 | 255 | Ch. $B | Certification data log |  | #$(E+1) | Billing period $F (255 is current) | 7
com com: com; Object name per value group C: Load profiles with fixed intervals |  |  |  | [1] 7.8.5.4 Table 99
| 7 | b | 99 | 99 | 1 | 255 | Ch. $B | Load profile with recording interval 15 minutes |  |  | Billing period $F (255 is current) | 7
| 7 | b | 99 | 99 | 2 | 255 | Ch. $B | Load profile with recording interval 60 minutes |  |  | Billing period $F (255 is current) | 7
| 7 | b | 99 | 99 | 3 | 255 | Ch. $B | Load profile with recording interval day |  |  | Billing period $F (255 is current) | 7
| 7 | b | 99 | 99 | 4 | 255 | Ch. $B | Load profile with recording interval month |  |  | Billing period $F (255 is current) | 7
com | 7 | b | 128 | 255 | 255 | 255 |  | Gas related Man. spec. objects | [7 empty] | If any group B to F contains a value in the manufacturer specific range, the whole code is considered as manufacturer specific and even the other value groups, (with the exception of group A) are not necessarily bearing any meaning defined by this standard. In all groups, the value 255 means "not used". Manufacturer specific objects can be of any class. The manufacturer must ensure that each and every COSEM object within the logical device can be uniquely identified by the combination of its OBIS name and interface class.
| 7 | 128-254 | 0-255 | 0-255 | 0-255 | 0-255 | Ch. $B | Manufacturer specific |  |  |  | * |  | * |  | Objects that are already defined in [1] and [2] shall not be re-defined as manufacturer specific.
| 7 | b | 128-254 | 0-255 | 0-255 | 0-255 | Ch. $B | Manufacturer specific |  |  |  | * |  | * |  | Idem
| 7 | b | 0-254 | 128-254 | 0-255 | 0-255 | Ch. $B | Manufacturer specific |  |  |  | * |  | * |  | Idem
| 7 | b | 0-254 | 0-254 | 128-254 | 0-255 | Ch. $B | Manufacturer specific |  |  |  | * |  | * |  | Idem
| 7 | b | 0-254 | 0-254 | 0-254 | 128-254 | Ch. $B | Manufacturer specific |  |  |  | * |  | * |  | Idem